## COA
CERTIFICATE OF ANALYSIS
| CERTIFICATE No: |  | CAN/2016/
PRODUCT: | RAPICLAV-625 TABLETS |  |  | REF NO: NDQD201509365
DATE RECEIVED | LABELCLAIM | Each film-coated tablet contains: Amoxicillin Trihydrate U.S.P. equivalent to Amoxicillin 500 mg, Potassium Clavulanate equivalent to Clavulanic Acid 125 mg.
29.09.2015
BATCH No. BWZ154006 | PRESENTATION | Off White coloured, caplet shaped, biconvex faced tablets, embossed 'R625' on one face and plain on the other, packed in an aluminium foil strip of 2 tablets and 5 such strips packed in a unit box.
MFG. DATE | MANUFACTURER | IPCA Laboratories Ltd.
Aug. 2014
EXP. DATE: | ADDRESS | Plot No. 69-72 (B), Sector II, KSEZ, Gandhidham ÃƒÆ’Ã‚Â¢ÃƒÂ¢Ã¢â‚¬Å¡Ã‚Â¬ÃƒÂ¢Ã¢â€šÂ¬Ã…â€œ 370 230, Regd. Off.: 48, Kandivli Ind. Estate, Mumbai 400 067, INDIA.
Jul. 2016
CLIENT REF NO | CLIENT | Pharmacy and Poisons Board P.O. Box 27663-00506 Nairobi, KENYA
-
AMOXCLAV/08/12/2015/00161 | TEST(S) REQUESTED | Uniformity of Weight, Identification, Dissolution & Assay
RESULTS
TEST | METHOD | COMPENDIA | SPECIFICATION | DETERMINED | REMARKS
Uniformity of Weight | Weight | BP 2016 Vol. V App. XII C | NMT 2 tablets deviate by more than 5% from mean tablet weight | None Deviates | COMPLIES
Identification | HPLC | USP 38 NF 33 Page 2227 | RT of the component Peaks in the assay sample preparation correspond to those in the assay standard preparation | Super-imposable peaks at RT; 3.9 & 5.7 -/+ 10% min 10% min. present in both the assay sample and standard preparations | COMPLIES
Dissolution | HPLC | USP 38 NF 33 Page 2227 | No tablet less than 90.0% [n=6] No tablet less than 85.0% [n=6] | Amoxicillin; 91.9% (RSD=1.1%; n=6) Clavulanic Acid; 91.7% (RSD=2.0%; n=6) | COMPLIES COMPLIES
Assay | HPLC | USP 38 NF 33 Page 2227 | 90.0 - 120.0% | Amoxicillin; 98.5% (RSD=1.6%; n=9) Clavulanic Acid; 98.0% (RSD=1.3%; n=9) | COMPLIES COMPLIES
CONCLUSION : | The sample complies with the specifications for the tests performed.
ANALYST: | DR. E. MUTUA |  | DATE: 22-03-2016
ANALYST: | DR. G. WANG’ANG’A |  | DATE: 22-03-2016
ANALYST: | ERNEST MBAE |  | DATE: 03-24-2016
DIRECTOR: | HEZEKIAH CHEPKWONY |  | DATE: 04-13-2016