## COA
CERTIFICATE OF ANALYSIS
| CERTIFICATE No: |  | CAN/2016/
PRODUCT: | VEMOXIN-CV 625 TABLETS |  |  | REF NO: NDQD201510405
DATE RECEIVED | LABELCLAIM | Each film coated tablet contains: Amoxicillin Trihydrate USP Equivalent to Amoxicillin 500 mg and Diluted Potassium Clavulanate BP Equivalent to Clavulanic Acid 125 mg
01.10.2015
BATCH No. ADL5114 | PRESENTATION | Off white coloured, caplet shaped, biconvex faced tablets, plain on both faces, packed in an aluminium foil strip of 10 tablets and 2 such strips in a unit box.
MFG. DATE | MANUFACTURER | DR. ALSON Laboratories Pvt. Ltd.
Sep. 2015
EXP. DATE: | ADDRESS | Village Manakpur, P.O. Lodhimajra, Nalagarh, Distt. Solan, H.P.-174 101 INDIA.
Aug. 2017
CLIENT REF NO | CLIENT | Global Care (K) Ltd. -
-
- | TEST(S) REQUESTED | Uniformity of Weight, Identification, Dissolution & Assay
RESULTS
TEST | METHOD | COMPENDIA | SPECIFICATION | DETERMINED | REMARKS
Uniformity of Weight | Weight | BP 2016 Vol. V App XII C | NMT 2 tablets deviate by more than 5% from mean tablet weight | None Deviates | COMPLIES
Identification | HPLC | USP 38 NF 33 Page 2227 | RT of the component peaks in the assay sample preparation correspond to those in the standard preparation | Super-imposable peaks at RT 3.8 and 6.2 -/+ 10% min present in both the assay sample and standard preparations | COMPLIES
Dissolution | HPLC | USP 38 NF 33 Page 2227 | No tablet less than 85% [n=6] | Amoxicillin 110.6% (RSD=1.6%, n=6) Clavulanic Acid 93.7% (RSD=3.8%, n=6) | COMPLIES COMPLIES
Assay | HPLC | USP 38 NF 33 Page 2227 | 90.0 - 120.0% | Amoxicillin 98.0% (RSD=1.3%, n=9) Clavulanic Acid 103.3% (RSD=1.0%, n=9) | COMPLIES COMPLIES
CONCLUSION : | The sample complies with the specifications for the tests performed.
ANALYST: | DR. E. MUTUA |  | DATE: 30-05-2016
ANALYST: | DR. G. WANG'ANG'A |  | DATE: 12-06-2016
The sample complies with the specifications for the tests performed.