## COA
CERTIFICATE OF ANALYSIS
| CERTIFICATE No: |  | CAN/2016/
PRODUCT: | NEXUM(R) 40 INJECTION |  |  | REF NO: NDQD201510424
DATE RECEIVED | LABELCLAIM | Each vial contains Esomeprazole 40 mg (as lyophilized powder of Esomeprazole Sodium INN) and each ampoule contains 0.9% Sodium Chloride injection BP 5 mL.
08.10.2015
BATCH No. 505001 | PRESENTATION | Off white coloured, lyophilized powder for intravenous administration, contained in a clear glass vial fitted with a pink flip off cap, packed along with a clear colourless solution of sodium chloride in a 5 mL clear colourless glass ampoule on a blister rack in a unit box.
MFG. DATE | MANUFACTURER | SQUARE Pharmaceuticals Ltd.
May 2015
EXP. DATE: | ADDRESS | BANGLADESH.
Apr.2017
CLIENT REF NO | CLIENT | Ace Pharmaceuticals Ltd, P.O BOX 29787-00202, Nairobi, KENYA
-
- | TEST(S) REQUESTED | Uniformity of Weight, Sterility, Identification, Bacterial Endotoxin, Assay & Acidity/Alkalinity
RESULTS
TEST | METHOD | COMPENDIA | SPECIFICATION | DETERMINED | REMARKS
Uniformity of Weight | Weight | BP 2016 Vol. V App. XII C | NMT 2 vial contents deviate by more than 10% from mean content weight | None Deviates | COMPLIES
Sterility | Membrane Filtration | BP 2016 Vol. V App. XVI A | No microbial growth | No microbial growth | COMPLIES
Identification | HPLC | Manufacturer's In-House Method | RT of the Major Peak in the sample preparation corresponds to that in the standard preparation | Super-imposable peak at RT; 8.2 -/+ 10% min. present in both the assay sample and standard preparations | COMPLIES
Bacterial Endotoxin | pH | Manufacturer's In-House Method | 9.0 - 12.0 | 11.1 | COMPLIES
Assay | LAL | Method BP 2016 Vol. III Page 1119 Manufacturer's In-House | Sodium Chloride; NMT 0.25 EU/mL Esomeprazol; NMT 5 EU/mg | 2.6 x 10-4 EU/mL 2.8 x 10-3 EU/mg | COMPLIES
Acidity/Alkalinity | HPLC Titration | Manufacturer's In-House Method BP 2016 Vol. III Page 1119 | Esomeprazole; 90.0% - 110.0% Sodium Chloride; 95.0% - 105.0% | Esomeprazole 107.0% (RSD=0.3%; n=9) Sodium Chloride 98.5% (RSD=0.8%; n=3) | COMPLIES
CONCLUSION : | The sample complies with the specifications for the tests performed.
ANALYST: | MR. E. NGAMAU |  | DATE: 29-03-2016
ANALYST: | DR. E. MUTUA |  | DATE: 29-03-2016
ANALYST: | DR. G. WANG’ANG’A |  | DATE: 29-03-2016
ANALYST: | ERNEST MBAE |  | DATE: 03-30-2016
DIRECTOR: | HEZEKIAH CHEPKWONY |  | DATE: 04-12-2016