## COA
CERTIFICATE OF ANALYSIS
| CERTIFICATE No: |  | CAN/2015/
PRODUCT: | QUININE SULPHATE TABLETS |  |  | REF NO: NDQD201510427
DATE RECEIVED | LABELCLAIM | Each coated tablet contains quinine sulphate B.P 300 mg
08.10.2015
BATCH No. 320434 | PRESENTATION | Yellow coloured, circular shaped, biconvex-faced, film-coated tablets, single scored on one, packed in blister strips of 10 tablets with 10 such strips contained in a unit box.
MFG. DATE | MANUFACTURER | UNIVERSAL Corporation Ltd.
May. 2013
EXP. DATE: | ADDRESS | CLUB ROAD, Plot No. 13777, P.O. BOX 1748-00902, Kikuyu, KENYA.
Apr. 2016
CLIENT REF NO | CLIENT | KEMRI-KISUMU P.O. BOX 1578 Kisumu
-
- | TEST(S) REQUESTED | Uniformity of Weight, Identification, Dissolution & Assay
RESULTS
TEST | METHOD | COMPENDIA | SPECIFICATION | DETERMINED | REMARKS
Uniformity of Weight | Weight | B.P. 2012 Vol.V App XII C | NMT 2 tablets deviate by more than 5% from mean weight | None Deviates | COMPLIES
Identification | HPLC | USP 38 NF 33 Vol. III Page 5125 | RT of the major peak in the assay sample preparation corresponds to that in the assay standard preparation | Super-imposable peak at RT Value 9.6 +/- 10% min. present in both the assay sample and standard preparations | COMPLIES
Dissolution | UV | USP 38 NF 33 Vol. III Page 5125 | No tablet less than 80% (n=6) | 93.2% (RSD = 2.7%; n = 6) | COMPLIES
Assay | HPLC | USP 38 NF 33 Vol. III Page 5125 | 90-110% | 93.4% (RSD = 1.2%; n = 9) | COMPLIES
CONCLUSION : | The sample complies with the specifications of the tests performed.
ANALYST: | DR. E. MUTUA |  | DATE: 10-12-2015
REVIEWER: | DR. N. MWAURA |  | DATE: 16-10-2015
ANALYST: | NICHOLAS MWAURA |  | DATE: 11-04-2015
DIRECTOR: | HEZEKIAH CHEPKWONY |  | DATE: 11-10-2015