## COA
CERTIFICATE OF ANALYSIS
| CERTIFICATE No: |  | CAN/2016/
PRODUCT: | BACTAQUIN 750 mg TABLETS |  |  | REF NO: NDQD201510438
DATE RECEIVED | LABELCLAIM | Each film coated tablet contains: Levofloxacin Hemihydrate U.S.P equivalent to Levofloxacin 750 mg.
13.10.2015
BATCH No. TO2395A | PRESENTATION | Yellow coloured, caplet shaped, biconvex faced tablet, single scored on one face and plain on the other, packed in an aluminium blister strip of 10 tablets in a unit box.
MFG. DATE | MANUFACTURER | UNIVERSAL Corporation Ltd.
Oct.2014
EXP. DATE: | ADDRESS | Club Road, Plot No. 13777, P.O. BOX 1748 - 00902, Kikuyu, KENYA.
Sep.2016
CLIENT REF NO | CLIENT | Universal corporation Limited P.O. BOX 1748-00902, Kikuyu, Kenya
-
- | TEST(S) REQUESTED | Uniformity of Weight, Identification, Dissolution & Assay
RESULTS
TEST | METHOD | COMPENDIA | SPECIFICATION | DETERMINED | REMARKS
Uniformity of Weight | Weight | BP 2016 Vol. V App. XII C. | NMT 2 tablets deviate by more than 5% from mean tablet weight | None Deviates | COMPLIES
Identification | HPLC | Adopted In-House Method | RT of the major peak in the assay sample preparation corresponds to that in the assay standard preparation | Super-imposable peak at RT; 8.7 -/+ 10% min. present in both the assay sample and standard preparations | COMPLIES
Dissolution | UV | Adopted In-House Method | No tablet less than 85.0% [n=6] | 96.0% RSD=0.6%; n=6) | COMPLIES
Assay | HPLC | Adopted In-House Method | 95.0 - 105.0% | 100.5% (RSD=1.8%; n=9) | COMPLIES
CONCLUSION : | The sample complies with the specifications for the tests performed.
ANALYST: | DR. E. MUTUA |  | DATE: 31-03-2016
ANALYST: | DR. S. MUTERU |  | DATE: 31-03-2016
ANALYST: | ERNEST MBAE |  | DATE: 04-04-2016
DIRECTOR: | HEZEKIAH CHEPKWONY |  | DATE: 04-14-2016