## COA
CERTIFICATE OF ANALYSIS
| CERTIFICATE No: |  | CAN/2016/
PRODUCT: | AMADAY - 10 TABLETS |  |  | REF NO: NDQD201510439
DATE RECEIVED | LABELCLAIM | Each uncoated tablet contains: Amlodipine Besilate BP equivalent to Amlodipine 10 mg.
13.10.2015
BATCH No. P12015A | PRESENTATION | Light cream coloured, round shaped, flat faced, bevel edged tablets, single scored on one face and embossed with a heart symbol on the other, packed in a blister strip of 10 tablets 3 such strips in a unit box.
MFG. DATE | MANUFACTURER | -
Jan. 2015
EXP. DATE: | ADDRESS | INDIA
Dec. 2018
CLIENT REF NO | CLIENT | AJANTA PHARMA LTD C/O HARLEYS LTD P.O BOX 42718-00100 NAIROBI KENYA
-
- | TEST(S) REQUESTED | Uniformity of Weight, Identification, Dissolution & Assay
RESULTS
TEST | METHOD | COMPENDIA | SPECIFICATION | DETERMINED | REMARKS
Uniformity of Weight | Weight | BP 2016 Vol. V App XII C | NMT 2 tablets deviate by more than 7.5% from mean tablet weight | None Deviates | COMPLIES
Identification | HPLC | USP 38 NF 33 Page 2209 | RT of the major peak in the assay sample preparation corresponds to that in the assay standard preparation. | Super-imposable peak at RT 10.1 -/+ 10% min. present in both the assay sample and standard preparations | COMPLIES
Dissolution | UV | USP 38 NF 33 Page 2209 | No tablet less than 80.0% (n=6) | 102.3% (RSD=2.1%, n=6) | COMPLIES
Assay | HPLC | USP 38 NF 33 Page 2209 | 90.0 - 110.0% | 98.4% (RSD=0.5%, n=9) | COMPLIES
CONCLUSION : | The sample complies with the specifications for the tests performed. However, it was noted that the manufacturer was not indicated on the packaging material.
ANALYST: | DR. E. MUTUA |  | DATE: 04-03-2016
REVIEWER: | DR. E. TANUI |  | DATE: 14-03-2016
ANALYST: | ERNEST MBAE |  | DATE: 04-06-2016
DIRECTOR: | HEZEKIAH CHEPKWONY |  | DATE: 04-11-2016