## COA
CERTIFICATE OF ANALYSIS
| CERTIFICATE No: |  | CAN/2016/
PRODUCT: | KURVELO (TM) TABLETS |  |  | REF NO: NDQD201510440
DATE RECEIVED | LABELCLAIM | Each light orange tablet (21) contains: Levonorgesterl USP 0.15 mg, ethinyl estradiol USP 0.03 mg. Each pink tablet (7) contains inert ingredients.
15.10.2015
BATCH No. L500196 | PRESENTATION | Light orange coloured, circular shaped, biconvex faced tablets, embossed 'U31' on one face and 'LU' on the other and 7 pink coloured, circular shaped, biconvex faced, embossed 'U32' on one face and 'LU' on the other, packed in a blister wallet of 28 tablets and 3 such wallets in a unit box.
MFG. DATE | MANUFACTURER | LUPIN Limited.
Not Indicated
EXP. DATE: | ADDRESS | Pithampur (M.P.) - 454775, INDIA.
Feb. 2017
CLIENT REF NO | CLIENT | NAIROBI ENTERPISES LTD
-
- | TEST(S) REQUESTED | Uniformity of Weight, Identification, Dissolution & Assay
RESULTS
TEST | METHOD | COMPENDIA | SPECIFICATION | DETERMINED | REMARKS
Uniformity of Weight | Weight | BP 2016 Vol. V App XII C | NMT 2 tablets deviate by more than 7.5% from mean tablet weight | None Deviates | COMPLIES
Identification | HPLC | Adopted USP 38 NF 33 Page 4087 | RT of the component Peaks in the sample preparation correspond to those in the assay standard preparation | Super-imposable peaks at RT 5.8 & 9.0 -/+ 10% min. present in both the assay sample and standard preparations | COMPLIES
Dissolution | HPLC | Adopted USP 38 NF 33 Page 4087 | No Tablet Less than 65% [n=6] | Levonorgestrel 90.3% (RSD=1.1%;n=6) | COMPLIES
Assay | HPLC | Adopted USP 38 NF 33 Page 4087 | 90.0 - 110.0% | Levonorgestrel 101.3% (RSD=1.3%;n=10) Ethinylestradiol 98.1% (RSD=1.4%;n=10) | COMPLIES COMPLIES
CONCLUSION : | The sample complies with the specifications for the tests performed.
ANALYST: | DR. J. CHEPCHUMBA |  | DATE: 23-05-2016
ANALYST: | DR. G. WANG’ANG’A |  | DATE: 23-05-2016
ANALYST: | EMMANUEL TANUI |  | DATE: 06-02-2016
DIRECTOR: | HEZEKIAH CHEPKWONY |  | DATE: 06-16-2016