## COA
CERTIFICATE OF ANALYSIS
| CERTIFICATE No: |  | CAN/2016/
PRODUCT: | TOFEN EYE DROPS |  |  | REF NO: NDQD201510441
DATE RECEIVED | LABELCLAIM | Each mL contains Ketotifen Fumarate BP equivalent to Ketotifen 0.25 mg.
2015-10-22
BATCH No. 415028 | PRESENTATION | Clear colourless, solution for ophthalmic administration, contained in a white 5 mL plastic dropper bottle, packed in a unit box.
MFG. DATE | MANUFACTURER | BEXIMCO Pharmaceuticals Ltd.
Apr. 2015
EXP. DATE: | ADDRESS | Tongi, BANGLADESH.
Apr. 17
CLIENT REF NO | CLIENT | Madawa Pharmaceuticals Ltd. P.O Box 29787-00202, Nairobi, KENYA.
-
- | TEST(S) REQUESTED | Sterility, Identification, Assay & Acidity/Alkalinity
RESULTS
TEST | METHOD | COMPENDIA | SPECIFICATION | DETERMINED | REMARKS
Sterility | Membrane Filtration | BP 2016 Vol. V App XII G | No Microbial Growth | No Microbial Growth | COMPLIES
Identification | HPLC | Adopted In-House Method | RT of the component peaks in the assay sample preparation corresponds to that in the assay standard preparation | Super-imposable peaks at RT 4.8, 11.6 & 29.4 -/+ 10% min. present in both the assay sample and standard preparations | COMPLIES
Assay | HPLC | Adopted In-House Method | 90.0% - 110.0% | Ketotifen 95.3% (RSD=1.4%; n = 9) Benzalkonium Chloride 97.1% (RSD=1.1%; n = 9) | COMPLIES COMPLIES
Acidity/Alkalinity | pH | BP 2016 Vol .V App XII C | 4.5 - 6.5 | 5 | COMPLIES
CONCLUSION : | The sample complies with the specifications for the tests performed.
ANALYST: | MR. F. NAULA |  | DATE: 27-10-2015
ANALYST: | DR. E. MUTUA |  | DATE: 21-03-2016
ANALYST: | DR. G. WANG'ANG'A |  | DATE: 08-04-2016
ANALYST: | EMMANUEL TANUI |  | DATE: 05-06-2016
DIRECTOR: | HEZEKIAH CHEPKWONY |  | DATE: 05-09-2016