## COA
CERTIFICATE OF ANALYSIS
| CERTIFICATE No: |  | CAN/2016/
PRODUCT: | MOMENTO SYRUP |  |  | REF NO: NDQD201510442
DATE RECEIVED | LABELCLAIM | Each 5 mL contain Desloratadine INN 2.5 mg.
22.10.2015
BATCH No. LYE 091 | PRESENTATION | Light pink coloured syrup for oral administration, contained in a 50 mL amber coloured glass bottle, packed along with a 5 mL graduated plastic spoon in a unit box.
MFG. DATE | MANUFACTURER | BEXIMCO Pharmaceuticals Ltd.
May 2015
EXP. DATE: | ADDRESS | Tongi, BANGLADESH.
May 2017
CLIENT REF NO | CLIENT | Madawa Pharmaceuticals Ltd. P.O Box 29787-00202, Nairobi, KENYA.
-
- | TEST(S) REQUESTED | Microbial Load, Identification, Assay & Acidity/Alkalinity
RESULTS
TEST | METHOD | COMPENDIA | SPECIFICATION | DETERMINED | REMARKS
Microbial Load | Microbial Load | BP 2016 Vol. V App XVI B | Total Aerobic Microbial Count (TAMC) NMT 200 CFU/mL Total Combined Yeass & Mould Count (TYMC) NMT 20 CFU/mL | < 200 TAMC CFU/mL < 20 TAMC CFU/mL | COMPLIES COMPLIES
Identification | HPLC | Manufacturer's In-House Method | RT of the major peak in the assay sample preparation corresponds to that in the assay standard preparation | Super-imposable peak at RT 9.1 -/+ 10% min. present in both the assay sample and standard preparations | COMPLIES
Assay | HPLC | Manufacturer's In-House Method | 90.0 - 110.0% | 94.6% (RSD=0.1%; n=9) | COMPLIES
Acidity/Alkalinity | pH | Manufacturer's In-House Method | 5.00 - 6.00 | 5.42 | COMPLIES
CONCLUSION : | The sample complies with the specifications for the tests performed.
ANALYST: | MR. F. NAULA |  | DATE: 13-11-2015
ANALYST: | MR. D. MOENGA |  | DATE: 28-01-2016
REVIEWER: | DR. S. MUTERU |  | DATE: 09-02-2016
ANALYST: | ERNEST MBAE |  | DATE: 02-16-2016
DIRECTOR: | HEZEKIAH CHEPKWONY |  | DATE: 02-22-2016