## COA
CERTIFICATE OF ANALYSIS
| CERTIFICATE No: |  | CAN/2016/
PRODUCT: | BURNSIL(R) CREAM 25 g |  |  | REF NO: NDQD201510444
DATE RECEIVED | LABELCLAIM | Each gram contains: Silver Sulfadiazine USP 10 mg.
22.10.2015
BATCH No. TYF 022 | PRESENTATION | White coloured, smooth cream for topical application, packed in a 25 g collapsible plastic tube in a unit box.
MFG. DATE | MANUFACTURER | BEXIMCO Pharmaceuticals Ltd.
Jun. 2015
EXP. DATE: | ADDRESS | Tongi, BANGLADESH.
Jun. 2017
CLIENT REF NO | CLIENT | Madawa Pharmaceuticals Ltd. P.O Box 29787-00202, Nairobi, KENYA.
-
- | TEST(S) REQUESTED | Microbial Load, Identification, Assay & Acidity/Alkalinity
RESULTS
TEST | METHOD | COMPENDIA | SPECIFICATION | DETERMINED | REMARKS
Microbial Load | Plate Count | BP 2016 Vol. V App. XVI B | Total Aerobic Microbial Count(TAMC) NMT 200 CFU/g Total Combined Yeasts/ Moulds Count (TYMC) NMT 20 CFU/g | < 10 CFU/g < 10 CFU/g | COMPLIES
Identification | HPLC | USP 38 NF 33 Page 5385 | RT of the major peak in the assay sample preparation corresponds to that in the assay standard preparation | Super-imposable peak at RT 7.0 -/+ 10% min. present in both the assay sample and standard preparations | COMPLIES
Assay | HPLC | USP 38 NF 33 Page 5385 | 90.0 - 110.0% | 101.4% (RSD=1.3%; n=9) | COMPLIES
Acidity/Alkalinity | pH | USP 38 NF 33 Page 5385 | 4.0 - 7.0 | 5.8 | COMPLIES
CONCLUSION : | The sample complies with the specifications for the tests performed. It was also noted that some information had been manually blacked out on the secondary packaging material.
ANALYST: | MR. F. NAULA |  | DATE: 11-04-2016
ANALYST: | DR. E. MUTUA |  | DATE: 11-04-2016
DIRECTOR: | HEZEKIAH CHEPKWONY |  | DATE: 04-27-2016