## COA
CERTIFICATE OF ANALYSIS
| CERTIFICATE No: |  | CAN/2016/
PRODUCT: | ZOMETA R 4 mg/5 mL INJECTION |  |  | REF NO: NDQD201510449
DATE RECEIVED | LABELCLAIM | Each 5 ml vial contains: Zoledronic Acid 4 mg
22.10.2015
BATCH No. S0374 | PRESENTATION | Clear colourless concentrate for solution for infusion, contained in a 5 mL clear plastic vial fitted with a grey rubber closure, an aluminum band and a red flip off cap, packed in a folding box.
MFG. DATE | MANUFACTURER | Novartis Pharma Stein AG
Nov. 2014
EXP. DATE: | ADDRESS | Stein, SWITZERLAND.
Oct. 2017
CLIENT REF NO | CLIENT | Norvatis Pharma services Inc P.O Box 46057-00100,Nairobi, Kenya
-
- | TEST(S) REQUESTED | Uniformity of Volume, Sterility, Identification, Bacterial Endotoxin, Assay & Acidity/Alkalinity
RESULTS
TEST | METHOD | COMPENDIA | SPECIFICATION | DETERMINED | REMARKS
Uniformity of Volume | Volume | Manufacturer's In-House Method | 5.0 - 5.6 mL | 5.2 mL | COMPLIES
Sterility | Membrane Filtration | BP 2016 Vol. V App. XVI A | No microbial growth | No microbial growth | COMPLIES
Identification | HPLC | Adopted In-House Method | RT of the major peak in the assay sample preparation corresponds to that in the assay standard preparation | Super-imposable peak at RT 2.4 -/+ 10% min. present in both the assay sample and standard preparations | COMPLIES
Bacterial Endotoxin | LAL | Manufacturer's In-House Method | NMT 13.6 EU/mL | 2.3 x 10-5 EU/mL | COMPLIES
Assay | HPLC | Adopted In-House Method | 90.0 - 110.0 % | 102.0% (RSD=0.6% ; n=9) | COMPLIES
Acidity/Alkalinity | pH | Adopted In-House Method | 5.7 - 6.7 | 6.3 | COMPLIES
CONCLUSION : | The sample complies with the specifications for the tests performed.
ANALYST: | MR. E. NGAMAU |  | DATE: 09-12-2015
ANALYST: | DR. S. MWANGI |  | DATE: 27-05-2016
REVIEWER: | DR. N. MWAURA |  | DATE: 09-06-2016
ANALYST: | EMMANUEL TANUI |  | DATE: 06-14-2016
DIRECTOR: | HEZEKIAH CHEPKWONY |  | DATE: 06-27-2016