## COA
CERTIFICATE OF ANALYSIS
| CERTIFICATE No: |  | CAN/2016/
PRODUCT: | DTO TABLETS |  |  | REF NO: NDQD201510453
DATE RECEIVED | LABELCLAIM | Each film coated tablet contains Ofloxacin USP 200 mg and Ordinazole 500 mg.
22.10.2015
BATCH No. DDB 1501 | PRESENTATION | Orange coloured, caplet shaped, biconvex faced tablets, single scored on one face and plain on the other, packed in a blister pack of 10 tablets and 1 such strip in a unit box.
MFG. DATE | MANUFACTURER | CORAL Laboratories Ltd.
May 2015
EXP. DATE: | ADDRESS | Plot No.57/1 (16) Brenslore Dunetha, Nani Doman -396210, INDIA.
Apr. 2018
CLIENT REF NO | CLIENT | TWOKAY CHEMICALS LTD P.O BOX 46169-00100 NAIROBI,KENYA
-
- | TEST(S) REQUESTED | Uniformity of Weight, Identification, Dissolution & Assay
RESULTS
TEST | METHOD | COMPENDIA | SPECIFICATION | DETERMINED | REMARKS
Uniformity of Weight | Weight | BP 2016 Vol. V App XII C | NMT 2 tablets deviate by more than 5% from mean weight | None Deviates | COMPLIES
Identification | HPLC | Adopted In - House Method | RT of the component peaks in the assay sample preparation correspond to those in the assay standard preparation | Super-imposable peak at RT 3.3 and 4.9 -/+ 10% min. present in both the assay sample and standard preparations | COMPLIES
Dissolution | HPLC | Adopted In - House Method | No tablets less than 80% (n=6 | Oflocaxin 99.6% (RSD=3.88%, n=6) Ornidazole 98.1% (RSD=4.0%, n=6) | COMPLIES COMPLIES
Assay | HPLC HPLC | Adopted In - House Method | 90.0 -110.0% | Oflocaxin 100.2% (RSD=1.2%, n=9) Ornidazole 102.6% (RSD=1.7%, n=9) | COMPLIES COMPLIES
CONCLUSION : | The sample complies with the specifications for the tests performed.
ANALYST: | DR. L. KARANJA |  | DATE: 04-02-2016
ANALYST: | DR. E. TANUI |  | DATE: 12-02-2016
ANALYST: | ERNEST MBAE |  | DATE: 02-15-2016
DIRECTOR: | HEZEKIAH CHEPKWONY |  | DATE: 02-22-2016