## COA
CERTIFICATE OF ANALYSIS
| CERTIFICATE No: |  | CAN/2016/
PRODUCT: | ASTORIL 2O TABLETS |  |  | REF NO: NDQD201510455
DATE RECEIVED | LABELCLAIM | Each film coated tablet contains: Atorvastatin Calcium Trihydrate BP equivalent to Atorvastatin 20 mg, Excipients q.s.
22.10.2015
BATCH No. DAAT1501 | PRESENTATION | Yellow coloured, circular shaped, biconvex faced tablets, plain on both faces, packed in a blister strip of 10 tablets and 3 such strips in a unit box.
MFG. DATE | MANUFACTURER | CORAL Laboratories Ltd.
May 2015
EXP. DATE: | ADDRESS | Plot No.57/1 (16) Bhenslore, Dunetha, Nani Daman-396 210, INDIA.
Apr. 2018
CLIENT REF NO | CLIENT | TWOKAY CHEMICALS LTD P.O BOX 46169-00100 NAIROBI,KENYA
-
- | TEST(S) REQUESTED | Uniformity of Weight, Identification, Dissolution & Assay
RESULTS
TEST | METHOD | COMPENDIA | SPECIFICATION | DETERMINED | REMARKS
Uniformity of Weight | Tablets | BP 2016 Vol. V App XII C | NMT 2 tablets deviate by more than 5% from mean tablet weight | None Deviates | COMPLIES
Identification | HPLC | Manufacturer's In-House Method | RT of the major peak in the assay sample preparation corresponds to that in the assay standard preparation | Super-imposable peak at RT 8.1 -/+ 10% min. present in both the assay sample and standard preparations | COMPLIES
Dissolution | HPLC | Manufacturer's In-House Method | Not tablet less than 75% [n=6] | 94.0% (RSD=3.6%;n=6) | COMPLIES
Assay | HPLC | Manufacturer's In-House Method | 90.0 - 110.0 % | 90.6% (RSD=0.3%;n=9) | COMPLIES
CONCLUSION : | The sample complies with the specifications for the tests performed.
ANALYST: | SARAH MWANGI |  | DATE: 03-02-2016
ANALYST: | EMMANUEL TANUI |  | DATE: 05-13-2016
DIRECTOR: | HEZEKIAH CHEPKWONY |  | DATE: 05-18-2016