## COA
CERTIFICATE OF ANALYSIS
| CERTIFICATE No: |  | CAN/2016/
PRODUCT: | AMLODIN 5 TABLETS |  |  | REF NO: NDQD201510456
DATE RECEIVED | LABELCLAIM | Each uncoated tablet contains: Amlodipine Besylate USP equivalent to Amlodipine 5 mg.
22.10.2015
BATCH No. DAAA 1501 | PRESENTATION | Off-white coloured, circular shaped, flat faced tablets, single scored on one face and plain on the other, packed in a blister strip of 10 tablets and 3 such strips packed in a unit box.
MFG. DATE | MANUFACTURER | CORAL Laboratories Ltd.
Jul. 2015
EXP. DATE: | ADDRESS | Plot No.57/1 (16), Bhenslore Dunetha, Nani Daman - 396 210, INDIA.
Jun. 2018
CLIENT REF NO | CLIENT | TWOKAY CHEMICALS LTD P.O BOX 46169-00100 NAIROBI,KENYA
-
- | TEST(S) REQUESTED | Uniformity of Weight, Identification, Dissolution & Assay
RESULTS
TEST | METHOD | COMPENDIA | SPECIFICATION | DETERMINED | REMARKS
Uniformity of Weight | Weight | BP 2016 Vol. V App XII C | NMT 2 tablets deviate by more than 5% from mean tablet weight | None Deviates | COMPLIES
Identification | HPLC | USP 38 NF 33 Page 2209 | RT of the major peak in the assay sample preparation corresponds to that in the assay standard preparation | Super-imposable peak at RT 13.2 -/+ 10% min. present in both the assay sample and standard preparations | COMPLIES
Dissolution | UV | USP 38 NF 33 Page 2209 | No tablet less than 85% [n=6] | 108.1% (RSD=2.1%, n=6) | COMPLIES
Assay | HPLC | USP 38 NF 33 Page 2209 | 90.0% - 110.0% | 113.2% (RSD=0.6%, n=15) | DOES NOT COMPLY
CONCLUSION : | The sample does not comply with the specifications for the dissolution test.
ANALYST: | DR. E. MUTUA |  | DATE: 05-12-2016
ANALYST: | DR. G. WANGANGA |  | DATE: 05-30-2016
DIRECTOR: | HEZEKIAH CHEPKWONY |  | DATE: 06-27-2016