## COA
CERTIFICATE OF ANALYSIS
| CERTIFICATE No: |  | CAN/2016/
PRODUCT: | RIFAMPICIN 150 mg and ISONIAZID 75 mg TABLETS |  |  | REF NO: NDQD201511516
DATE RECEIVED | LABELCLAIM | Each film-coated tablet contains: Rifampicin USP 150 mg and Isoniazid USP 75 mg.
03.11.2015
BATCH No. A303182 | PRESENTATION | Brick red coloured, caplet shaped, biconvex faced tablets, plain on one face and single scored on the other, packed in a blister strip of 28 tablets and 12 such strips in a unit box.
MFG. DATE | MANUFACTURER | LUPIN Ltd.
Jun. 2013
EXP. DATE: | ADDRESS | A-28/1, M.I.D.C. Chikalthana, Aurangabad â€“ 431 210. INDIA.
May 2016
CLIENT REF NO | CLIENT | NATIONAL TUBERCLOSIS, LEPROSY & LUNG DISEASE - PROGRAM P.O BOX-
-
RH/01/17/03/2015/00409 | TEST(S) REQUESTED | Uniformity of Weight, Identification, Dissolution & Assay
RESULTS
TEST | METHOD | COMPENDIA | SPECIFICATION | DETERMINED | REMARKS
Uniformity of Weight | Weight | BP 2016 Vol. V App. XII C | NMT 2 tablets deviate by more than 5% from mean tablet weight | None Deviates | COMPLIES
Identification | HPLC | USP 38 NF 33 Page 5176 | RT of the component peaks in the sample preparation correspond to those in the standard preparation | Super-imposable peaks at RT 3.6 and 9.5 -/+ 10% min. present in both the assay sample and standard preparations | COMPLIES
Dissolution | HPLC | USP 38 NF 33 Page 5176 | No Tablet Less Than 80% [n=6] | Isoniazid 89.4% (RSD=1.1%, n=6) Rifampicin 91.1% (RSD=1.3%, n=6) | COMPLIES COMPLIES
Assay | HPLC | USP 38 NF 33 Page 5176 | 90.0 – 110.0% | Isoniazid 93.2% (RSD=1.5%, n=9) Rifampicin 96.5% (RSD=1.5%, n=9) | COMPLIES COMPLIES
CONCLUSION : | The sample complies with the specifications for the tests performed.
ANALYST: | DR. E. MUTUA |  | DATE: 27-05-2016
ANALYST: | DR. G. WANG'ANG'A |  | DATE: 09-06-2016
The sample complies with the specifications for the tests performed.