## COA
CERTIFICATE OF ANALYSIS
| CERTIFICATE No: |  | CAN/2016/
PRODUCT: | RIFAMPICIN 150 mg, ISONIAZID 75 mg, PYRAZINAMIDE 400 mg and ETHAMBITOL Hcl 275 mg TABLETS USP |  |  | REF NO: NDQD201511518
DATE RECEIVED | LABELCLAIM | Each film coated tablet contains Rifampicin USP 150 mg, Isoniazid USP 75 mg, Pyrazinamide USP 400 mg and Ethambutol Hydrochloride USP 275 mg.
03.11.2015
BATCH No. SL2426 | PRESENTATION | Brown coloured, caplet shaped, biconvex faced tablets, single scored on one face and plain on the other, packed in a blister strip of 28 tablets in a resealable plastc bag.
MFG. DATE | MANUFACTURER | SVIZERA Labs Pvt. Ltd.
Jun. 2014
EXP. DATE: | ADDRESS | Plot No. D-16/6, TTC Ind. Area, MIDC, Turbhe, Navi, Mumbai-400 703 INDIA.
May 2017
CLIENT REF NO | CLIENT | NATIONAL TUBERCULOSIS, LEPROSY & LUNG DISEASE PROGRAM P.O. Box 20781 - 00202, KNH, Nairobi, KENYA
-
RHZE/05/17.03.2015/00347 | TEST(S) REQUESTED | Uniformity of Weight, Identification, Dissolution & Assay
RESULTS
TEST | METHOD | COMPENDIA | SPECIFICATION | DETERMINED | REMARKS
Uniformity of Weight | Weight | BP 2016 Vol. V App XII C | NMT 2 tablets deviate by more than 5% from mean tablet weight | None Deviates | COMPLIES
Identification | HPLC | USP 38 NF 33 Page 5176 | RT of the component peaks in the assay sample preparation correspond to those in the assay standard preparation | Super-imposable peaks at RT 2.7, 3.1, 4.5 and 6.4, -/+ 10% min. present in both the assay sample and standard preparations | COMPLIES
Dissolution | HPLC | USP 38 NF 33 Page 5176 | No tablet less than 80.0% [n=6] | Ethambutol hydrochloride 91.9% (RSD=0.3, n=6) Isoniazid 90.4% (RSD=0.2%, n=6) Pyrazinamide 96.9% (RSD=0.3%, n=6) Rifampicin 96.1% (RSD=0.6%, n=6) | COMPLIES COMPLIES COMPLIES COMPLIES
Assay | HPLC | USP 38 NF 33 Page 5176 | 90.0% - 110.0% | Ethambutol hydrochloride 104.4% (RSD=1.8%, n=7) Isoniazid 92.9% (RSD=1.3%, n=9) Pyrazinamide 99.6% (RSD=1.8%, n=7 Rifampicin 102.8% (RSD=1.7%, n=9) | COMPLIES COMPLIES COMPLIES COMPLIES
CONCLUSION : | The sample complies with the specifications for the tests performed.
ANALYST: | MR. M. SANGALE |  | DATE: 13-06-2016
ANALYST: | DR. G. WANGANGA |  | DATE: 17-06-2016
ANALYST: | SERAH MUTERU |  | DATE: 06-24-2016
DIRECTOR: | HEZEKIAH CHEPKWONY |  | DATE: 06-28-2016