## COA
CERTIFICATE OF ANALYSIS
| CERTIFICATE No: |  | CAN/2016/
PRODUCT: | RIFAMPICIN 150 mg - ISONIAZID 75 mg - PYRAZINAMIDE 400 mg - ETHAMBUTOL HYDROCHLORIDE 275 mg TABLETS |  |  | REF NO: NDQD201511524
DATE RECEIVED | LABELCLAIM | Each film coated tablet contains: Rifampicin USP 150 mg, Isoniazid USP 75 mg, Pyrazinamide USP 400 mg and Ethambutol Hydrochloride USP 275 mg.
03.11.2015
BATCH No. A303319 | PRESENTATION | Brick red coloured, caplet shaped, biconvex faced tablets, single scored on one face and plain on the other, packed in a red blister strip of 28 tablets.
MFG. DATE | MANUFACTURER | LUPIN Ltd.
Jul. 2013
EXP. DATE: | ADDRESS | A-28/1, M.I.D.C. Chikalthana, Aurangabad - 431 210 INDIA.
Jun. 2016
CLIENT REF NO | CLIENT | NATIONAL TUBERCULOSIS, LEPROSY & LUNG DISEASE - PROGRAM P.O Box 20781 - 00202, KNH, Nairobi, KENYA
-
RHZE/9/10.03.2015/00143 | TEST(S) REQUESTED | Uniformity of Weight, Identification, Dissolution & Assay
RESULTS
TEST | METHOD | COMPENDIA | SPECIFICATION | DETERMINED | REMARKS
Uniformity of Weight | Weight | BP 2016 Vol. V App XII C | NMT 2 tablets deviate by more than 5% from mean tablet weight | None Deviates | COMPLIES
Identification | HPLC | USP 38 NF 33 Page 5176 | RT of the component peaks in the assay sample preparation correspond to those in the assay standard preparation | Super-imposable peaks at RT 2.5, 2.9, 4.5 and 7.5, -/+ 10% min. present in both the assay sample and standard preparations | COMPLIES
Dissolution | HPLC | USP 38 NF 33 Page 5176 | No tablet less than 80.0% [n=6] | Ethambutol hydrochloride 90.3% (RSD=0.5%, n=6) Isoniazid 90.5% (RSD=0.3%, n=6) Pyrazinamide 92.9% (RSD=0.3%, n=6) Rifampicin 85.5% (RSD=0.3%, n=6) | COMPLIES COMPLIES COMPLIES COMPLIES
Assay | HPLC | USP 38 NF 33 Page 5176 | 90.0 - 110.0% | Ethambutol hydrochloride 100.5% (RSD=1.1%, n=9) Isoniazid 102.6% (RSD=1.6%, n=9) Pyrazinamide 104.84%, (RSD=1.6%, n=6) Rifampicin 96.4% (RSD=1.0%, n=9) | COMPLIES COMPLIES COMPLIES COMPLIES
CONCLUSION : | The sample complies with the specifications for the tests performed.
ANALYST: | MR. M. SANGALE |  | DATE: 14-06-2016
ANALYST: | DR. S. MUTERU |  | DATE: 20-06-2016
ANALYST: | EMMANUEL TANUI |  | DATE: 06-24-2016