## COA
CERTIFICATE OF ANALYSIS
| CERTIFICATE No: |  | CAN/2016/
PRODUCT: | RIFAMPICIN 150 mg, ISONIAZID 75 mg, PYRAZINAMIDE 400 mg and ETHAMBUTOL HCl 275 mg TABLETS USP |  |  | REF NO: NDQD201511531
DATE RECEIVED | LABELCLAIM | Each film coated tablet contains Rifampicin USP 150 mg, Isoniazid USP 75 mg, Pyrazinamide USP 400 mg and Ethambutol Hydrochloride USP 275 mg.
03.11.2015
BATCH No. A303339 | PRESENTATION | Brick red coloured, caplet shaped, biconvex faced tablets, single scored on one face and plain on the other, packed in a blister strip of 28 tablets.
MFG. DATE | MANUFACTURER | LUPIN Ltd.
Jul. 2013
EXP. DATE: | ADDRESS | A-28/1, MIDC, Chikalthana, Aurangabad - 431 210, INDIA
Jun. 2016
CLIENT REF NO | CLIENT | NATIONAL TUBERCULOSIS, LEPROSY & LUNG DISEASE - PROGRAM P.O Box 20781 - 00202, KNH, Nairobi, KENYA
-
RHZE/10/16/03/2015/00271 | TEST(S) REQUESTED | Uniformity of Weight, Identification, Dissolution & Assay
RESULTS
TEST | METHOD | COMPENDIA | SPECIFICATION | DETERMINED | REMARKS
Uniformity of Weight | Weight | BP 2016 Vol. V App XII C | NMT 2 tablets deviate by more than 5% from mean tablet weight | None Deviates | COMPLIES
Identification | HPLC | USP 38 NF 33 Page 5176 | RT of the component peaks in the assay sample preparation correspond to those in the assay standard preparation | Super-imposable peaks at RT 2.7, 3.1, 4.5 and 6.4 -/+ 10% min. present in both the assay sample and standard preparations | COMPLIES
Dissolution | HPLC | USP 38 NF 33 Page 5176 | No tablet less than 80.0% [n=6] | Ethambutol HCl 90.3% (RSD=0.2%; n=6) Isoniazid 90.3% (RSD=0.2%; n=6) Pyrazinamide 93.3% (RSD=0.1%; n=6) Rifampicin 86.1% (RSD=0.3%, n=6) | COMPLIES COMPLIES COMPLIES COMPLIES
Assay | HPLC | USP 38 NF 33 Page 5176 | 90.0% - 110.0% | Ethambutol HCl 103.7% (RSD=1.1%; n=9) Isoniazid 102.4% (RSD=1.1%; n=9) Pyrazinamide 104.6% (RSD=0.1%; n=6) Rifampicin 96.3% (RSD=1.5%; n=9) | COMPLIES COMPLIES COMPLIES COMPLIES
CONCLUSION : | The sample complies with the specifications for the tests performed.
ANALYST: | MR. M. SANGALE |  | DATE: 14-06-2016
REVIEWER: | DR. E. TANUI |  | DATE: 21-06-2016
ANALYST: | NICHOLAS MWAURA |  | DATE: 06-24-2016