## COA
CERTIFICATE OF ANALYSIS
| CERTIFICATE No: |  | CAN/2016/
PRODUCT: | LEVOFLOX 250 TABLETS |  |  | REF NO: NDQD201511536
DATE RECEIVED | LABELCLAIM | Each film - coated tablet contains: Levofloxacin Hemihydrate equivalent to Levofloxacin 250 mg.
05.11.2015
BATCH No. GC50899 | PRESENTATION | Pink coloured, caplet shaped, biconvex faced tablets, single scored on one face and plain on the other, packed in an aluminium blister strip of 10 tablets and 10 such strips in a unit box.
MFG. DATE | MANUFACTURER | CIPLA Ltd.
Apr.2015
EXP. DATE: | ADDRESS | Verna Indl. Estate, Goa 403 722, INDIA.
Mar.2017
CLIENT REF NO | CLIENT | PHARMA SPECIALITIES Ltd P.O. Box 49146- 00100 GPO, Nairobi
-
- | TEST(S) REQUESTED | Uniformity of Weight, Identification, Dissolution & Assay
RESULTS
TEST | METHOD | COMPENDIA | SPECIFICATION | DETERMINED | REMARKS
Uniformity of Weight | Weight | BP 2016 Vol. V App. XII C. | NMT 2 tablets deviate by more than 5% from mean tablet weight | None Deviates | COMPLIES
Identification | HPLC | Manufacturer's In-House Method | RT of the major peak in the assay sample preparation corresponds to that in the assay standard preparation | Super-imposable peak at RT; 8.7 -/+ 10% min. present in both the assay sample and standard preparations | COMPLIES
Dissolution | UV | Manufacturer's In-House Method | No tablet less than 85.0% [n=6] | 104.2% (RSD=0.9%; n=6) | COMPLIES
Assay | HPLC | Manufacturer's In-House Method | 95.0 - 105.0% | 102.2% (RSD=1.3%; n=9) | COMPLIES
CONCLUSION : | The sample complies with the specifications for the tests performed.
ANALYST: | DR. E. MUTUA |  | DATE: 11-23-2015
ANALYST: | DR. S. MUTERU |  | DATE: 02-17-2016
ANALYST: | ERNEST MBAE |  | DATE: 04-04-2016
DIRECTOR: | HEZEKIAH CHEPKWONY |  | DATE: 04-14-2016