## COA
CERTIFICATE OF ANALYSIS
| CERTIFICATE No: |  | CAN/2016/
PRODUCT: | TIGERON 750 mg TABLETS |  |  | REF NO: NDQD201511538
DATE RECEIVED | LABELCLAIM | Each film coated tablet contains; Levofloxacin hemihydrate equivalent to Levofloxacin 750 mg.
10.11.2015
BATCH No. TC5002 | PRESENTATION | Pink coloured, caplet shaped, biconvex faced tablets, embossed '750' on one face and plain on the other, packed in a blister strip of 10 tablets in a unit box.
MFG. DATE | MANUFACTURER | KUSUM Healthcare Pvt. Ltd.
Apr.2015
EXP. DATE: | ADDRESS | SP 289 (A), RIICO, Indl. Area, Chopanki, Bhiwadi (Rajasthan), INDIA.
Mar.2018
CLIENT REF NO | CLIENT | Highridge Pharmaceuticals Ltd. P. O. Box 32982 - 00600, Nairobi, KENYA.
-
- | TEST(S) REQUESTED | Uniformity of Weight, Identification, Dissolution & Assay
RESULTS
TEST | METHOD | COMPENDIA | SPECIFICATION | DETERMINED | REMARKS
Uniformity of Weight | Weight | BP 2016 Vol. V App. XII C. | NMT 2 tablets deviate by more than 5% from mean tablet weight | None Deviates | COMPLIES
Identification | HPLC | Adopted In-House Method | RT of the major peak in the assay sample preparation corresponds to that in the assay standard preparation | Super-imposable peak at RT 8.7 -/+ 10% min. present in both the assay sample and standard preparations | COMPLIES
Dissolution | UV | Adopted In-House Method | No tablet less than 85.0% [n=6] | 102.3% (RSD=0.2%; n=6) | COMPLIES
Assay | HPLC | Adopted In-House Method | 95.0 - 105.0% | 99.4% (RSD=0.3%; n=6) | COMPLIES
CONCLUSION : | The sample complies with the specifications for the tests performed.
ANALYST: | DR. E. MUTUA |  | DATE: 31-03-2016
ANALYST: | DR. S. MUTERU |  | DATE: 31-03-2016
ANALYST: | ERNEST MBAE |  | DATE: 04-04-2016
DIRECTOR: | HEZEKIAH CHEPKWONY |  | DATE: 04-14-2016