## COA
CERTIFICATE OF ANALYSIS
| CERTIFICATE No: |  | CAN/2016/
PRODUCT: | GLYPRIDE 1 mg TABLETS |  |  | REF NO: NDQD201511542
DATE RECEIVED | LABELCLAIM | Each tablet contains: Glimepiride 1 mg.
10.11.2015
BATCH No. 0008 | PRESENTATION | Pink coloured, figure '8' shaped, flat faced tablets, single scored on both faces and alternately embossed 'G' and '1' on either side of the score on one face, packed in a blister strip of 10 tablets and 3 such strips packed in a unit box.
MFG. DATE | MANUFACTURER | JULPHAR Gulf Pharmaceutical Industries.
Jul. 2015
EXP. DATE: | ADDRESS | Ras Al Khaimah, U.A.E.
Jul. 2017
CLIENT REF NO | CLIENT | Goodman Agencies Ltd. P.O. Box 38823-00623, Nairobi, KENYA
-
- | TEST(S) REQUESTED | Uniformity of Weight, Uniformity of Content, Identification, Dissolution & Assay
RESULTS
TEST | METHOD | COMPENDIA | SPECIFICATION | DETERMINED | REMARKS
Uniformity of Weight | Weight | BP 2016 Vol. V App XII C | NMT 2 tablets deviate by more than 7.5% from mean weight | None Deviates | COMPLIES
Uniformity of Content | HPLC | USP 38 NF 33 Page 3673 | Acceptance value (AV) of 10 dosage units is < 15% | AV 8% (n=10) | COMPLIES
Identification | HPLC | USP 38 NF 33 Page 3673 | RT of the major peak in the assay sample preparation corresponds to that in the assay standard preparation | Super-imposable peak at RT 6.4 -/+ 10% min. present in both the assay sample and standard preparations | COMPLIES
Dissolution | HPLC | USP 38 NF 33 Page 3673 | No tablet less than 85% [n=6] | 94.8% (RSD=0.6%; n=6) | COMPLIES
Assay | HPLC | USP 38 NF 33 Page 3673 | 90.0 - 110.0 % | 104.5% (RSD=1.0%; n=9) | COMPLIES COMPLIES
CONCLUSION : | The sample complies with the specifications for the tests performed.
ANALYST: | DR. S. MWANGI |  | DATE: 10-02-2016
ANALYST: | DR. S. MUTERU |  | DATE: 10-02-2016
ANALYST: | ERNEST MBAE |  | DATE: 02-10-2016
DIRECTOR: | HEZEKIAH CHEPKWONY |  | DATE: 02-22-2016