## COA
CERTIFICATE OF ANALYSIS
| CERTIFICATE No: |  | CAN/2016/
PRODUCT: | GLYPRIDE 3 mg TABLETS |  |  | REF NO: NDQD201511544
DATE RECEIVED | LABELCLAIM | Each tablet contains: Glimepiride 3 mg.
10.11.2015
BATCH No. 0015 | PRESENTATION | Pale yellow coloured, figure '8' shaped, flat faced tablets, single scored on both faces and alternately embossed 'G' and '3' on either side of the score on one face, packed in a blister strip of 10 tablets and 3 such strips packed in a unit box.
MFG. DATE | MANUFACTURER | JULPHAR Gulf Pharmaceutical Industries.
Jun. 2015
EXP. DATE: | ADDRESS | Ras Al Khaimah, U.A.E.
Jun. 2017
CLIENT REF NO | CLIENT | Goodman Agencies Ltd. P.O. Box 38823-00623, Nairobi, KENYA
-
- | TEST(S) REQUESTED | Uniformity of Weight, Uniformity of Content, Identification, Dissolution & Assay
RESULTS
TEST | METHOD | COMPENDIA | SPECIFICATION | DETERMINED | REMARKS
Uniformity of Weight | Weight | BP 2016 Vol. V App XII C | NMT 2 tablets deviate by more than 7.5% from mean weight | None Deviates | COMPLIES
Uniformity of Content | HPLC | USP 38 NF 33 Page 3673 | Acceptance Value (AV) of the dosage units is < 15% | AV 2.4% (n=10) | COMPLIES
Identification | HPLC | USP 38 NF 33 Page 3673 | RT of the major peak in the sample preparation corresponds to that in the assay standard preparation | Super-imposable peak at RT 6.4 -/+ 10% min. present in both the assay sample and standard preparations | COMPLIES
Dissolution | HPLC | USP 38 NF 33 Page 3673 | No tablet less than 85% [n=6] | 92.7% (RSD=1.1%, n=6) | COMPLIES
Assay | HPLC | USP 38 NF 33 Page 3673 | 90.0 - 110.0% | 105.6% (RSD=0.2%, n=6) | COMPLIES
CONCLUSION : | The sample complies with the specifications of the tests performed.
ANALYST: | DR. S. MWANGI |  | DATE: 10-02-2016
ANALYST: | DR. S. MUTERU |  | DATE: 10-02-2016
ANALYST: | ERNEST MBAE |  | DATE: 02-10-2016