## COA
CERTIFICATE OF ANALYSIS
| CERTIFICATE No: |  | CAN/2016/
PRODUCT: | FAMOXICLAV 625 TABLETS |  |  | REF NO: NDQD201511562
DATE RECEIVED | LABELCLAIM | Each film coated tablet contains: Amoxicillin Trihydrate BP eq. to amoxicillin 500 mg, Diluted Potassium Clavulanate BP eq. to Clavulanic Acid 125 mg, Excipients q.s.
17.11.2015
BATCH No. B1565 | PRESENTATION | Off white coloured, caplet shaped, biconvex faced tablets, plain on both faces, packed in an aluminium blister strip of 7 tablets and 2 such strips in a unit box.
MFG. DATE | MANUFACTURER | FINECURE Pharmaceuticals Ltd.
Jun. 2015
EXP. DATE: | ADDRESS | Shimla Pistaur, Malsa Road, Kichha, Udham Singh Nagar, Uttarakhand - 263148, INDIA.
May 2017
CLIENT REF NO | CLIENT | Pharmacy and Poisons Board P.O. Box 27663-00506 Nairobi, KENYA
-
- | TEST(S) REQUESTED | Uniformity of Weight, Uniformity of Content, Identification, Dissolution & Assay
RESULTS
TEST | METHOD | COMPENDIA | SPECIFICATION | DETERMINED | REMARKS
Uniformity of Weight | Weight | BP 2016 Vol. V App XII C | NMT 2 tablets deviate by more than 5% from mean tablet weight | None Deviates | COMPLIES
Uniformity of Content
Identification | HPLC | USP 38 NF 33 Page 2226 | RT of the component peak in the assay sample preparation correspond to those in the assay standard preparation | Super-imposable peaks at RT 5.2 and 8.5 -/+ 10% min present in both the assay sample and standard preparations | COMPLIES
Dissolution | HPLC | USP 38 NF 33 Page 2227 | S2 Average NLT 85%; No Unit is Less Than 70% S2 Average NLT 80%; No Unit is Less Than 65% | Amoxicillin 83.1% (RSD=7.6%, n=12) Clavulanic Acid 94.5%, RSD=7.2%, n=12) | DOES NOT COMPLY COMPLIES
Assay | HPLC | USP 38 NF 33 Page 2226 | 90.0 - 120.0% | Amoxicillin 99.6% (RSD=1.5%, n=9) Clavulanic Acid 102.0% (RSD=1.5%, n=9) | COMPLIES COMPLIES
CONCLUSION : | The sample does not comply with the specifications for the dissolution test. It was also noted that the tablets did not dissolve completely after the specified time.
ANALYST: | DR. E. MUTUA |  | DATE: 15-06-2016
ANALYST: | DR. G. WANG'ANG'A |  | DATE: 15-06-2016
ANALYST: | EMMANUEL TANUI |  | DATE: 06-16-2016
DIRECTOR: | HEZEKIAH CHEPKWONY |  | DATE: 06-22-2016