## COA
CERTIFICATE OF ANALYSIS
| CERTIFICATE No: |  | CAN/2016/
PRODUCT: | SODIUM HYPOCHLORITE SOLUTION USP |  |  | REF NO: NDQD201511563
DATE RECEIVED | LABELCLAIM | Sodium Hypochlorite 4.0 - 6.0% w/v.
17.11.2015
BATCH No. 35605 | PRESENTATION | Pale yellow coloured solution contained in a 1 litre white plastic container.
MFG. DATE | MANUFACTURER | NJIMIA (K) Ltd.
Jun. 2015
EXP. DATE: | ADDRESS | P.O. Box 68502-00622 Nairobi, KENYA.
Dec. 2016
CLIENT REF NO | CLIENT | NJIMIA (K) LTD P.O BOX 68502-00622
-
- | TEST(S) REQUESTED | Identification, Assay & Acidity/Alkalinity
RESULTS
TEST | METHOD | COMPENDIA | SPECIFICATION | DETERMINED | REMARKS
Identification | Colour | USP 38 NF 33 Page 5323 | A. The Solution, at first, colours red litmus blue and then bleaches it. B. Addition of 3 N HCl to the solution causes an evolution of chlorine. | A. The Solution, at first, coloured red litmus blue and then bleached it. B. Addition of 3 N HCl caused an evolution of chlorine. | COMPLIES
Assay | Titration | Manufacturer's In-House Method | 4.0 - 6.0% w/v | 5.2% w/v (RSD=1.3%;n=3) | COMPLIES
Acidity/Alkalinity | pH | Manufacturer's In-House Method | 10.0 - 13.0% | 12.2 | COMPLIES
CONCLUSION : | The sample complies with the specifications for the test performed.
ANALYST: | DR. E. MUTUA |  | DATE: 02-06-2016
ANALYST: | DR. G. WANG'ANG'A |  | DATE: 02-06-2016
ANALYST: | EMMANUEL TANUI |  | DATE: 06-08-2016
DIRECTOR: | HEZEKIAH CHEPKWONY |  | DATE: 06-09-2016