## COA
CERTIFICATE OF ANALYSIS
| CERTIFICATE No: |  | CAN/2016/
PRODUCT: | MUCOSOLÃ‚Â® SYRUP |  |  | REF NO: NDQD201511565
DATE RECEIVED | LABELCLAIM | Each 5ml contains: Ambroxol Hydrochloride BP 15 mg.
18.11.2015
BATCH No. LYH016 | PRESENTATION | Yellow coloured syrup for oral administration, contained in a 100 mL amber coloured glass bottle , packed along with a 5 mL graduated plastic teaspoon in a unit box.
MFG. DATE | MANUFACTURER | BEXIMCO Pharmaceuticals Ltd.
Aug. 2015
EXP. DATE: | ADDRESS | Tongi, BANGLADESH.
Aug. 2017
CLIENT REF NO | CLIENT | Madawa Pharmaceuticals Ltd. P.O Box 29787-00202, Nairobi, KENYA.
-
- | TEST(S) REQUESTED | Microbial Load, Identification, Assay & Acidity/Alkalinity
RESULTS
TEST | METHOD | COMPENDIA | SPECIFICATION | DETERMINED | REMARKS
Microbial Load | Plate Count | BP 2016 Vol. V App. XVI B | Total Aerobic Microbial Count (TAMC) NMT 200 CFU/mL; Total Combined Yeast/ Moulds Count (TYMC) NMT 20 CFU/mL | TAMC < 10 CFU/mL TYMC < 10 CFU/mL | COMPLIES
Identification | HPLC | Manufacturer's In-House Method | RT of the major peak in the assay sample preparation corresponds to that in the assay standard preparation | Super-imposable peak at RT 8.7 -/+ 10% min. present in both the assay sample and standard preparations | COMPLIES
Assay | HPLC | Manufacturer's In-House Method | 90.0 - 110.0% | Ambroxol 93.4% (RSD=0.6%; n=9) | COMPLIES
Acidity/Alkalinity | pH | Manufacturer's In-House Method | 4.5 - 6.0 | 4.8 | COMPLIES
CONCLUSION : | The sample complies with the specifications for the tests performed.
ANALYST: | MR. F. NAULA |  | DATE: 26-04-2016
ANALYST: | DR. E. MUTUA |  | DATE: 26-04-2016
ANALYST: | DR. G. WANG'ANG'A |  | DATE: 26-04-2016
ANALYST: | EMMANUEL TANUI |  | DATE: 05-06-2016
DIRECTOR: | HEZEKIAH CHEPKWONY |  | DATE: 05-09-2016