## COA
CERTIFICATE OF ANALYSIS
| CERTIFICATE No: |  | CAN/2016/
PRODUCT: | ARLIN IV INFUSION |  |  | REF NO: NDQD201511566
DATE RECEIVED | LABELCLAIM | Each ml contains: Linezolid INN 2 mg.
19.11.2015
BATCH No. 215010 | PRESENTATION | Clear, colourless solution for intravenous infusion, contained in a 300 mL clear colourless glass infusion bottle fitted with a grey rubber closurer.
MFG. DATE | MANUFACTURER | BEXIMCO Pharmaceuticals Ltd.
May 2015
EXP. DATE: | ADDRESS | Tongi, BANGLADESH.
May 2017
CLIENT REF NO | CLIENT | Madawa Pharmaceuticals Ltd. P.O Box 29787-00202, Nairobi, KENYA.
-
- | TEST(S) REQUESTED | Sterility, Identification, Bacterial Endotoxin, Assay & Acidity/Alkalinity
RESULTS
TEST | METHOD | COMPENDIA | SPECIFICATION | DETERMINED | REMARKS
Sterility | Membrane Filtration | BP 2016 Vol. V Appendix XVI A | No microbial growth | No microbial growth | COMPLIES
Identification | HPLC | Adopted In-House Method | RT of the major peak in the assay sample preparation corresponds to that in the assay standard preparation | Super-imposable peak at RT 12 -/+ 10% min. present in both the assay sample and standard preparations | COMPLIES
Bacterial Endotoxin | LAL | Adopted In-House Method | NMT 1.75 EU/mg | 5.5 X 10-6 EU/mg | COMPLIES
Assay | HPLC | Adopted In-House Method | 90.0 -110.0 | 98.0% (RSD=0.3%; n=6) | COMPLIES
Acidity/Alkalinity | pH | Adopted In-House Method | 4.6 - 5.0 | 4.9 | COMPLIES
CONCLUSION : | The sample complies with the specifications for the tests performed.
ANALYST: | MR. E. NGAMAU |  | DATE: 24-05-2016
ANALYST: | DR . E. MUTUA |  | DATE: 24-05-2016
ANALYST: | DR. G. WANG’ANG’A |  | DATE: 24-05-2016