## COA
CERTIFICATE OF ANALYSIS
| CERTIFICATE No: |  | CAN/2016/
PRODUCT: | ROSUMAC - 10 TABLETS |  |  | REF NO: NDQD201511567
DATE RECEIVED | LABELCLAIM | Each film coated tablet contains; Rosuvastatin Calcium equivalent to Rosuvastatin 10 mg.
19.11.2015
BATCH No. TDR(1914)232 | PRESENTATION | Pink coloured, circular shaped, biconvex faced tablets, plain on both faces, packed in an aluminium foil strip of 10 tablets and 3 such strips in a unit box.
MFG. DATE | MANUFACTURER | MACLEODS Pharmaceuticals Ltd.
Feb. 2015
EXP. DATE: | ADDRESS | Plot No. 25-27, Survey No. 366, Premier Ind. Estate, Kachigam, Daman - 396 210 (U.T.) Off.: Atlanta Arcade, Marol Church Road,, Andheri (E), Mumbai - 400 059, INDIA.
Jan. 2017
CLIENT REF NO | CLIENT | Macleods Pharmaceuticals Ltd ? Sai Pharmaceuticals Limited PO Box 66551-00800 Nairobi, KENYA
-
- | TEST(S) REQUESTED | Uniformity of Weight, Identification, Dissolution & Assay
RESULTS
TEST | METHOD | COMPENDIA | SPECIFICATION | DETERMINED | REMARKS
Uniformity of Weight | Weight | BP 2016 Vol. V App XII C | NMT 2 tablets deviate by more than 7.5% from mean weight | None Deviates | COMPLIES
Identification | HPLC | Manufacturer's In-House Method | RT of the Major Peak in the assay sample preparation corresponds to that in the assay standard preparation | Super-imposable peak at RT 7.5 -/+ 10% min. present in both the assay sample and standard preparations | COMPLIES
Dissolution | HPLC | Manufacturer's In-House Method | No Less than 70% [n=6] | 101.7% (RSD=2.2%, n=6) | COMPLIES
Assay | HPLC | Manufacturer's In-House Method | 90.0-105.0% | 102.5% (RSD=0.5%, n=9) | COMPLIES
CONCLUSION : | The sample complies with the specifications of the tests performed.
ANALYST: | DR. D. MOENGA |  | DATE: 15-02-2016
REVIEWER: | DR. S. MUTERU |  | DATE: 15-02-2016
ANALYST: | ERNEST MBAE |  | DATE: 02-16-2016
DIRECTOR: | HEZEKIAH CHEPKWONY |  | DATE: 02-22-2016