## COA
CERTIFICATE OF ANALYSIS
| CERTIFICATE No: |  | CAN/2016/
PRODUCT: | MEDIPEN INJECTION |  |  | REF NO: NDQD201511570
DATE RECEIVED | LABELCLAIM | Each vial contains Benzylpenicillin Sodium BP equivalent to Benzylpenicillin 1,000,000 i.u.
19.11.2015
BATCH No. 586150133 | PRESENTATION | Off white free flowing powder for intramuscular or intravenous administration, contained in a clear colourless glass vial fitted with a grey rubber closure and an aluminium band and 50 such vials in a unit box.
MFG. DATE | MANUFACTURER | CSPC Zhongnuo Pharmaceuticals (Shijiazhuang) Co. Ltd.
Jan. 2015
EXP. DATE: | ADDRESS | No. 47 Fengshou Road, Shijiazhuang City, Hebei Province, CHINA.
Jan. 2018
CLIENT REF NO | CLIENT | Centrale Humanitaire Medico Pharmaceutique P.O. Box 10397 - 00400, Nairobi, Kenya
-
- | TEST(S) REQUESTED | Uniformity of Weight, Sterility, Identification, Bacterial Endotoxin, Assay & Acidity/Alkalinity
RESULTS
TEST | METHOD | COMPENDIA | SPECIFICATION | DETERMINED | REMARKS
Uniformity of Weight | Weight | BP 2016 Vol. V App XII C | NMT 2 vials deviate by more than 10% from mean vial weight | None Deviates | COMPLIES
Sterility | Membrane Filtration | BP 2016 vol V App XVI A | No microbial growth | No Microbial Growth | COMPLIES COMPLIES
Identification | HPLC | USP 38 NF 33 4797 | RT of the Component Peak in the assay sample preparation corresponds to that in the assay standard preparation | Super-imposable peak at RT 6.3 -/+ 10% min. present in both the assay sample and standard preparations | COMPLIES
Bacterial Endotoxin | HPLC | USP 38 NF 33 4797 | Less than 0.01 EU/100 IU | 3.5*ÃƒÂ¢Ã¢â€šÂ¬Ã¢â‚¬Â10-6 EU/100 IU | COMPLIES
Assay | HPLC | USP 38 NF 33 4797 | 90.0 - 120.0% | 105.1% (RSD = 1.8% ; n = 7) | COMPLIES
Acidity/Alkalinity | HPLC | USP 38 NF 33 4797 | 5.0 - 7.5 | 6.7 | COMPLIES
CONCLUSION : | The sample complies with the specifications for the tests performed.
ANALYST: | MR. E. NGAMAU |  | DATE: 15-12-2015
ANALYST: | DR. L. WANGARI |  | DATE: 03-03-2016
ANALYST: | DR. G. WAN'GANG'A |  | DATE: 18-03-2016
ANALYST: | ERNEST MBAE |  | DATE: 04-04-2016
DIRECTOR: | HEZEKIAH CHEPKWONY |  | DATE: 04-11-2016