## COA
CERTIFICATE OF ANALYSIS
| CERTIFICATE No: |  | CAN/2016/
PRODUCT: | LORALIFE TABLETS |  |  | REF NO: NDQD201511571
DATE RECEIVED | LABELCLAIM | Each Tablet Contains: Loratadine 10 mg.
25.11.2015
BATCH No. 150020 | PRESENTATION | Off white coloured, circular shaped, flat faced tablets, embossed 'L' on one face and plain on the other, packed in a blister strip of 10 tablets in a unit box.
MFG. DATE | MANUFACTURER | LIFEPharma.
May 2015
EXP. DATE: | ADDRESS | Jebel Ali, Dubai, U.A.E.
May 2017
CLIENT REF NO | CLIENT | PHARMA SPECIALITIES Ltd P.O. Box 49146- 00100 GPO, Nairobi
-
- | TEST(S) REQUESTED | Uniformity of Weight, Uniformity of Content, Identification, Dissolution, Disintegration & Assay
RESULTS
TEST | METHOD | COMPENDIA | SPECIFICATION | DETERMINED | REMARKS
Uniformity of Weight | Weight | BP 2016 Vol. V App XII C | NMT 2 tablets deviate by more than 7.5% from mean tablet weight | None Deviates | COMPLIES
Uniformity of Content | HPLC | USP 38 NF 33 Page 4138 | Acceptance value of the ten (10) dosage units is < 15% | AV = 8% (n=10) | COMPLIES
Identification | HPLC | USP 38 NF 33 Page 4138 | RT of the major peak in the assay sample preparation corresponds to that in the assay standard preparation | Super-imposable peak at RT 12.3 -/+ 10% min. present in both the assay sample and standard preparations | COMPLIES
Dissolution | UV | USP 38 NF 33 Page 4138 | NLT 85% | 88.1% (RSD=4.4%; n=6) | COMPLIES
Disintegration | Disintegration | BP 2016 Vol. V App. XVI A | All Tablets disintegrate within 3 minutes [n=6] | 1 min 52 sec All Tablets disintegrated within 1 min 52 sec | COMPLIES
Assay | HPLC | USP 38 NF 33 Page 4138 | 90.0 - 110.0% | 94.5% (RSD=0.5%;n=9) | COMPLIES
CONCLUSION : | The sample complies with the specifications for the tests performed.
ANALYST: | MR. D. MOENGA |  | DATE: 23-05-2016
ANALYST: | DR. N. MWAURA |  | DATE: 23-05-2016