## COA
CERTIFICATE OF ANALYSIS
| CERTIFICATE No: |  | CAN/2016/
PRODUCT: | MARIPRIST TABLETS |  |  | REF NO: NDQD201512572
DATE RECEIVED | LABELCLAIM | Each blister pack contains (A) Light yellow uncoated tablets containing Mifepristone 200 mg and (B) White uncoated tablets containing Misoprostol 200 mg
21.03.2016
BATCH No. ACMAJ5011 ACMAK5023 | PRESENTATION | One light yellow coloured, flat-faced, circular shaped, bevel edged tablet, single scored on one face and plain on the other, co-packed with 4 white caplet shaped, biconvex faced tablets, plain on both faces, packed in a blister strip in a unit box and 10 such boxes in a bigger box.
MFG. DATE | MANUFACTURER | ACME Formulation Pvt. Ltd.
Jun. 2015
EXP. DATE: | ADDRESS | Ropar Road, Nalagarh Dist. Solan, Himachal Pradesh 174 101, INDIA.
May 2017
CLIENT REF NO | CLIENT | PHARMACCESS AFRICA P.O Box 21507-00505
-
- | TEST(S) REQUESTED | Uniformity of Weight, Uniformity of Content, Identification, Dissolution & Assay
RESULTS
TEST | METHOD | COMPENDIA | SPECIFICATION | DETERMINED | REMARKS
Uniformity of Weight | Weight | BP 2016 Vol.V App XII C | NMT 2 tablets deviate by more than 5% and 7.5% for Mifepristone and Misopristol from mean tablet weight respectively | None Deviates | COMPLIES
Uniformity of Content | HPLC | Manufacturer's In-House Method | Not more than 1 unit is less than 85% or greater than 115% of the average tablet content. Acceptance Value of the 10 dosage units < 15 | AV = 8 [n=10] | COMPLIES
Identification | HPLC UV | Manufacturer's In-House Method | RT of the component peaks in the assay sample preparation correspond to those in the assay standard preparation UV absorption spectra of the sample assay exhibits maxima at wavelength 308 nm corresponding to that in the assay standard preparation. | Super-imposable peak at RT 5.3 -/+ 10% min. present in both the assay sample and standard preparations UV absorption spectra exhibit maxima at wavelength 308 nm in both the assay sample and standard preparations. | COMPLIES COMPLIES
Dissolution | UV HPLC | Manufacturer's In-House Method | Mifepristone No tablet less than 75% [n=6] Misopristol No tablet less than 85% [n=6] | Mifepristone 95.4% (RSD=1.6%; n=6) Misopristol 98.0% (RSD=8.0%; n=6) | COMPLIES COMPLIES
Assay | HPLC By uniformity | Manufacturer's In-House Method | 90.0 -110.0% | Mifepristone 95.8% (RSD=0.8%, n=9) Misopristol 104.5% (RSD=2.0%, n=10, AV=8) | COMPLIES COMPLIES
CONCLUSION : | The sample complies with the specifications for the tests performed.
ANALYST: | DR. J. CHEPCHUMBA |  | DATE: 28-06-2016
ANALYST: | DR. N. MWAURA |  | DATE: 04-07-2016