## COA
CERTIFICATE OF ANALYSIS
| CERTIFICATE No: |  | CAN/2016/
PRODUCT: | AMLOAS -5 TABLETS |  |  | REF NO: NDQD201512578
DATE RECEIVED | LABELCLAIM | Each uncoated tablet contains: Amlodipine Besylate USP equivalent to Amlodipine 5 mg.
01.12.2015
BATCH No. 002 | PRESENTATION | Off white coloured, circular shaped, flaced faced, bevel edged tablets, embossed '1' on one face and plain on the other, packed in a blister strip of 10 tablets and 10 such strips packed in a unit box.
MFG. DATE | MANUFACTURER | ASTRA Lifecare (India) Pvt. Ltd.
Aug. 2015
EXP. DATE: | ADDRESS | Plot NO. 57/P, Sarkhej-Bavla Highway, Post. Rajoda-38220, Taluka: Bavla, Dist. Ahmedabad. INDIA.
Jul. 2018
CLIENT REF NO | CLIENT | Opera Pharma K Ltd No 8 of CB and SB Patel Building ICD Road, Next to KPA-Inland Container Depot P.o Box 14406 - 00800
-
- | TEST(S) REQUESTED | Uniformity of Weight, Uniformity of Content, Identification, Dissolution & Assay
RESULTS
TEST | METHOD | COMPENDIA | SPECIFICATION | DETERMINED | REMARKS
Uniformity of Weight | Weight | BP 2016 Vol. V App XII C | NMT 2 tablets deviate by more than 7.5% from mean tablet weight | None Deviates | COMPLIES
Uniformity of Content | HPLC | USP 38 NF 33 Page 2209 | Acceptance Value of the 10 dosage units is < 15% | AV = 5% | COMPLIES
Identification | HPLC |  | RT of the Component Peak in the assay sample preparation corresponds to that in the assay standard preparation | Super-imposable peak at RT 10.1 -/+ 10% min. present in both the assay sample and standard preparations | COMPLIES
Dissolution | UV | USP 38 NF 33 Page 2209 | No Tablet Less than 80% [n=6] | 99.3% (RSD=4.0%, n=6) | COMPLIES
Assay | HPLC | USP 38 NF 33 Page 2209 | 90.0% - 110.0% | 98.9% (RSD=1.5%, n=9) | COMPLIES
CONCLUSION : | The sample complies with the specifications for the tests performed.
ANALYST: | DR. E. MUTUA |  | DATE: 04-03-2016
ANALYST: | DR. E. TANUI |  | DATE: 10-03-2016
ANALYST: | ERNEST MBAE |  | DATE: 04-04-2016