## COA
CERTIFICATE OF ANALYSIS
| CERTIFICATE No: |  | CAN/2016/
PRODUCT: | FLUCAS -200 CAPSULES |  |  | REF NO: NDQD201512580
DATE RECEIVED | LABELCLAIM | Each hard gelatin capsule contains: Fluconazole USP 200 mg, Excipients q.s.
01.12.2015
BATCH No. 012 | PRESENTATION | Hard gelatin capsules with a black coloured cap and a red coloured body, filled with an off white powder, packed in an aluminium foil strip of 4 capsules in a unit box.
MFG. DATE | MANUFACTURER | ASTRA Lifecare (India) Pvt. Ltd.
Dec.2014
EXP. DATE: | ADDRESS | Plot No. 57/P, Sarkhej Bavla Highway, Post. Rajoda-382220, Taluka: Bavla, Dist.Ahmedabab, INDIA.
Nov.2017
CLIENT REF NO | CLIENT | Opera Pharma K Ltd No 8 of CB and SB Patel Building ICD Road, Next to KPA-Inland Container Depot P.o Box 14406 - 00800
-
- | TEST(S) REQUESTED | Uniformity of Weight, Identification, Dissolution & Assay
RESULTS
TEST | METHOD | COMPENDIA | SPECIFICATION | DETERMINED | REMARKS
Uniformity of Weight | Weight | BP 2016 Vol. V App XII C | NMT 2 tablets deviate by more than 7.5% from mean capsule content weight | None Deviates | COMPLIES
Identification | HPLC | Manufacturer's In-House Method | RT of the major peak in the assay sample preparation corresponds to that in the assay standard preparation | Super-imposable peak at RT 3.8 -/+ 10% min. present in both the assay sample and standard preparations | COMPLIES
Dissolution | HPLC | Manufacturer's In-House Method | No capsule less than 80% [n=6] | 94.0% (RSD=6.8%; n=6) | COMPLIES
Assay | HPLC | Manufacturer's In-House Method | 90.0 - 110.0 % | 98.0% (RSD=0.5%; n=9) | COMPLIES
CONCLUSION : | The sample complies with the specifications for the tests performed.
ANALYST: | DR. E. MUTUA |  | DATE: 07-04-2016
ANALYST: | DR. M. KWENA |  | DATE: 07-04-2016
ANALYST: | ERNEST MBAE |  | DATE: 04-14-2016
DIRECTOR: | HEZEKIAH CHEPKWONY |  | DATE: 05-10-2016