## COA
CERTIFICATE OF ANALYSIS
| CERTIFICATE No: |  | CAN/2016/
PRODUCT: | HYPERLOK - 50 TABLETS |  |  | REF NO: NDQD201512581
DATE RECEIVED | LABELCLAIM | Each uncoated tablet contains: Atenolol BP 50 mg.
01.12.2015
BATCH No. 014 | PRESENTATION | Off White coloured, circular shaped, flat faced tablets, embossed single scored on one face and plain on the other, packed in a blister strip of 10 tablets and 10 such strips in a unit box.
MFG. DATE | MANUFACTURER | ASTRA Lifecare (INDIA) Pvt Ltd.
Apr. 2014
EXP. DATE: | ADDRESS | Plot No. 57/p, Sarkhej-Bavla, Highway, Post. Rajoda-382220, Taluka:Bavla, Dist. Ahmedabad. INDIA.
Mar. 2017
CLIENT REF NO | CLIENT | Opera Pharma K Ltd No 8 of CB and SB Patel Building ICD Road, Next to KPA-Inland Container Depot P.o Box 14406 - 00800
-
- | TEST(S) REQUESTED | Uniformity of Weight, Identification, Dissolution & Assay
RESULTS
TEST | METHOD | COMPENDIA | SPECIFICATION | DETERMINED | REMARKS
Uniformity of Weight | Tablets/Pessaries/Su | BP 2016 Vol. V App XII C | NMT 2 tablets deviate by more than 7.5% from mean tablet weight | None deviates | COMPLIES
Identification | HPLC | USP 38 NF 33 Page 2310 | RT of the major peak in the assay sample preparation corresponds to that in the assay standard preparation | Super-imposable peak at RT 7.0 -/+ 10% min. present in both the assay sample and standard preparations | COMPLIES
Dissolution | HPLC | USP 38 NF 33 Page 2310 | No tablet less than 85% [n=6] | 91.2% (RSD=3.0%, n=6) | COMPLIES
Assay | HPLC | USP 38 NF 33 Page 2310 | 90.0 - 110.0% | 95.8% (RSD=1.6%, n=9) | COMPLIES
CONCLUSION : | The sample complies with the specifications for the tests performed.
ANALYST: | DR. L. KARANJA |  | DATE: 06-06-2016
ANALYST: | DR. G. WANG'ANG'A |  | DATE: 07-06-2016
The sample complies with the specifications for the tests performed.