## COA
CERTIFICATE OF ANALYSIS
| CERTIFICATE No: |  | CAN/2016/
PRODUCT: | AURODANZ 4 TABLTES |  |  | REF NO: NDQD201512582
DATE RECEIVED | LABELCLAIM | Each film-coated tablet contains: Ondansetron Hydrochloride Dihydrate Ph.Eur. eqivalent to Ondansetron 4 mg.
01.12.2015
BATCH No. 0S0415007 | PRESENTATION | Off-white coloured, oval shaped, biconvex faced tablets, embossed 'E' on one face and '01' on the other, packed in an aluminium blister strip of 10 tablets and 2 such strips in a unit box.
MFG. DATE | MANUFACTURER | AUROBINDO Pharma Limited.
Jul. 2015
EXP. DATE: | ADDRESS | Unit 111, Survey No. 313 & 314 Bachupally Village, Quthubullapur Mandal, Ranga Reddy District (A.P.), INDIA.
Jun. 2017
CLIENT REF NO | CLIENT | Simba Pharmaceuticals Limited P. O. Box 1541 - 00606, Nairobi, KENYA
-
- | TEST(S) REQUESTED | Uniformity of Weight, Identification, Dissolution & Assay
RESULTS
TEST | METHOD | COMPENDIA | SPECIFICATION | DETERMINED | REMARKS
Uniformity of Weight | Weight | BP 2016 Vol .V App XII C | NMT 2 tablets deviate by more than 10.0% from mean tablet weight | None Deviates | COMPLIES
Identification | HPLC | USP 38 NF 33 Page 4645 | RT of the component peak in the assay sample preparation corresponds to that in the assay standard preparation | Super-imposable peak at RT 6.1 -/+ 10% min. present in both the assay sample and standard preparations | COMPLIES
Dissolution | UV | USP 38 NF 33 Page 4645 | No tablet less than 90.0% [n=6] | 100.6% (RSD=2.2%, n=6) | COMPLIES
Assay | HPLC | USP 38 NF 33 Page 4645 | 90.0% - 110.0% | 99.5% (RSD=1.5%, n=9) | COMPLIES
CONCLUSION : | The sample complies with the specifications for the tests performed. However it was noted that the details on the primary packaging, which had been occluded with an affixed label, showed a different expiry date from that on the secondary packaging.
ANALYST: | DR. E. MUTUA |  | DATE: 06-04-2016
ANALYST: | DR. G. WANG'ANG'A |  | DATE: 08-04-2016
ANALYST: | EMMANUEL TANUI |  | DATE: 05-09-2016
DIRECTOR: | HEZEKIAH CHEPKWONY |  | DATE: 05-09-2016