## COA
CERTIFICATE OF ANALYSIS
| CERTIFICATE No: |  | CAN/2016/
PRODUCT: | EPLONE 50 TABLETS |  |  | REF NO: NDQD201512597
DATE RECEIVED | LABELCLAIM | Each film coated tablet contains: Eplerenone 50 mg, Excipients q.s.
03.12.2015
BATCH No. GT376267 | PRESENTATION | Brick red coloured, circular shaped, biconvex faced tablets, plain on both faces, packed in a blister strip of 10 tablets and 10 such strips in a unit box.
MFG. DATE | MANUFACTURER | PSA International.
Jul. 2014
EXP. DATE: | ADDRESS | Export Div. of PSA Chemicals & Pharmaceuticals Pvt.Ltd.) Vashi, Navi Mumbai, INDIA. At: 357, GIDC Estate, Road No.3, Sachin Surat 394 230, Gujarat, INDIA.
Jun. 2017
CLIENT REF NO | CLIENT | Oriana Limited P.O. BOX 19528-00202 NAIROBI
-
- | TEST(S) REQUESTED | Uniformity of Weight, Identification, Dissolution & Assay
RESULTS
TEST | METHOD | COMPENDIA | SPECIFICATION | DETERMINED | REMARKS
Uniformity of Weight | Weight | BP 2016 Vol. V App XII C | NMT 2 tablets deviate by more than 5% from mean weight | None Deviates | COMPLIES
Identification | HPLC | Adopted In-House Method | RT of the major peak in the assay sample preparation corresponds to that in the assay standard preparation | Super-imposable peak at RT 2.7 -/+ 10% min. present in both the assay sample and standard preparations | COMPLIES
Dissolution | HPLC | Adopted In-House Method | Not less than 80.0% [n=6] | 83.5% (RSD=7.3%; n=6) | COMPLIES
Assay | HPLC | Adopted In-House Method | 95.0% -105.0% | 92.0% (RSD=0.9%; n=9) | COMPLIES
CONCLUSION : | The sample complies with the specifications for the tests performed.
ANALYST: | DR. E. MUTUA |  | DATE: 21-04-2016
ANALYST: | DR. G. WANG’ANG’A |  | DATE: 21-04-2016
ANALYST: | EMMANUEL TANUI |  | DATE: 05-06-2016