## COA
CERTIFICATE OF ANALYSIS
| CERTIFICATE No: |  | CAN/2016/
PRODUCT: | LOXIAM INJECTION |  |  | REF NO: NDQD201512599
DATE RECEIVED | LABELCLAIM | Each vial contains: Lornoxicam 8 mg, Excipients q.s.
03.12.2015
BATCH No. Powder:GF-5009 Diluent:2TS544022 | PRESENTATION | Yellow lyophilized powder for intravenous or intramuscular administration, contained in an ambered coloured glass vial with a white flip-off cap,packed along with clear colourless sterile water for injection in a 2 mL plastic ampoule in a unit box.
MFG. DATE | MANUFACTURER | ANTILA Lifesciences Pvt. Ltd.
Powder: May2015 Diluent: Apr.2017
EXP. DATE: | ADDRESS | 449/1, A-One Estate,B/h. Ekta Hotel, Sanand Crossroad, Sarkhej, Ahmedabad -382210. Guj.) India. At: Gufic Bioscience Ltd. N.H. No 8, Nr. Grid At &Po. Kabijore - 396424 Dist: Navsari, Gujarat (INDIA).
Powder:Apr.2017 Diluent: Mar.2020
CLIENT REF NO | CLIENT | Oriana Limited P.O. BOX 19528-00202 NAIROBI
-
- | TEST(S) REQUESTED | Sterility, Identification, Bacterial Endotoxin, Assay & Acidity/Alkalinity
RESULTS
TEST | METHOD | COMPENDIA | SPECIFICATION | DETERMINED | REMARKS
Sterility | Membrane Filtration | BP 2016 Vol. V App XVI A | No microbial growth | Powder & Diluent No microbial growth | COMPLIES
Identification | HPLC | Manufacturer's In-House Method | RT of the major peak in the assay sample preparation corresponds to that in the assay standard preparation | Super-imposable peak at RT 5.7 -/+ 10% min. present in both the assay sample and standard preparations | COMPLIES
Bacterial Endotoxin | LAL | Manufacturer's In-House Method | Powder NMT 35.0 EU/mg Diluent NMT 0.25 EU/mL | 4.5 x 10-2 Eu/mg 6.8 x 10-6 Eu/mL | COMPLIES
Assay | HPLC | Manufacturer's In-House Method | 90.0 - 110.0% | 103.2% (RSD = 0.7%;n=9) | COMPLIES
Acidity/Alkalinity | pH | Manufacturer's In-House Method | 8.0 - 10.0 | 9.2 | COMPLIES
CONCLUSION : | The sample complies with the specifications for the tests performed.
ANALYST: | MR. E. NGAMAU |  | DATE: 30-05-2016
ANALYST: | DR. E. MUTUA |  | DATE: 30-05-2016
ANALYST: | DR. G. WANG’ANG’A |  | DATE: 30-05-2016