## COA
CERTIFICATE OF ANALYSIS
| CERTIFICATE No: |  | CAN/2016/
PRODUCT: | NAPA(R) 125 SUPPOSITORIES |  |  | REF NO: NDQD201512601
DATE RECEIVED | LABELCLAIM | Each suppository contains: Paracetamol BP 125 mg.
03.12.2015
BATCH No. RYG002 | PRESENTATION | White coloured, bullet shaped suppository, packed in an aluminium foil strip of 5 suppositories and 4 such strips in a unit box.
MFG. DATE | MANUFACTURER | BEXIMCO Pharmaceuticals Ltd.
Jul. 2015
EXP. DATE: | ADDRESS | Tongi, BANGLADESH.
Jul. 2017
CLIENT REF NO | CLIENT | Madawa Pharmaceuticals Ltd. P.O Box 29787-00202, Nairobi, KENYA.
-
- | TEST(S) REQUESTED | Uniformity of Weight, Identification, Disintegration & Assay
RESULTS
TEST | METHOD | COMPENDIA | SPECIFICATION | DETERMINED | REMARKS
Uniformity of Weight | Weight | BP 2016 Vol .V App. XII C | NMT 2 suppositories deviate by more than 5% from mean weight | None Deviates | COMPLIES
Identification | HPLC | USP 38 NF 33 Page 2008 | RT of the major peak in the assay sample preparation corresponds to that in the assay standard preparation | Super-imposable peak at RT 4.3 -/+ 10% min. present in both the assay sample and standard preparations | COMPLIES
Disintegration |  | BP 2016 Vol. V App. XII A | Not more than 30 minutes [n=6] | All suppositories disintegrated within 16 Min 13 Seconds | COMPLIES
Assay | HPLC | USP 38 NF 33 Page 2008 | 90.0 - 110.0% | 94.4% (RSD=0.7%; n=9) | COMPLIES
CONCLUSION : | The sample complies with the specifications for the tests performed. In addition, an unknown peak with a relative retention time of 0.9 relative to the paracetamol peak and a percentage area of 43 % was detected.
ANALYST: | DR. E. MUTUA |  | DATE: 07-04-2016
ANALYST: | DR. G. WANG’ANG’A |  | DATE: 07-04-2016
ANALYST: | ERNEST MBAE |  | DATE: 04-14-2016
DIRECTOR: | HEZEKIAH CHEPKWONY |  | DATE: 04-27-2016