## COA
CERTIFICATE OF ANALYSIS
| CERTIFICATE No: |  | CAN/2016/
PRODUCT: | CINVOCIN 500 TABLETS |  |  | REF NO: NDQD201512603
DATE RECEIVED | LABELCLAIM | Each film coated tablet contains: Azithromycin Dihydrate USP equivalent to anhydrous Azithromycin 500mg.
03.12.2015
BATCH No. OT561 | PRESENTATION | Off white coloured, caplet-shaped, biconvex faced tablets, plain on both faces, packed in a blister strip of 3 tablets in a unit box.
MFG. DATE | MANUFACTURER | INTERMED
Nov. 2014
EXP. DATE: | ADDRESS | No.4, G.K. Industrial Estate, Arcot Road, Porur, Chennai-600116, INDIA.
Oct. 2017
CLIENT REF NO | CLIENT | Jupiter Pharmacy C/O Evka Consultz P.O. BOX 16941-00620
-
- | TEST(S) REQUESTED | Uniformity of Weight, Identification, Dissolution & Assay
RESULTS
TEST | METHOD | COMPENDIA | SPECIFICATION | DETERMINED | REMARKS
Uniformity of Weight | Weight | BP 2016 Vol. V App XII C | NMT 2 tablets deviate by more than 5% from mean tablet weight | One Deviates (+7.5%) | COMPLIES
Identification | HPLC | USP 38 NF 33 Page 2348 | RT of the major peak in the assay sample preparation corresponds to that in the assay standard preparation | Super-imposable peak at RT 5.8 -/+ 10% min. present in both the assay sample and standard preparations | COMPLIES
Dissolution | HPLC | USP 38 NF 33 Page 2348 | No tablet less than 85% [n=6] | 91.7%, (RSD=2.9%, n=6) | COMPLIES
Assay | HPLC | USP 38 NF 33 Page 2348 | 90% - 110% | 92.7% (RSD=1.6%, n=9) | COMPLIES
CONCLUSION : | The sample complies with the specifications for the tests performed.
ANALYST: | DR. J. CHEPCHUMBA |  | DATE: 20-05-2016
ANALYST: | DR. G. WANG'ANG'A |  | DATE: 31-05-2016
ANALYST: | EMMANUEL TANUI |  | DATE: 06-14-2016
DIRECTOR: | HEZEKIAH CHEPKWONY |  | DATE: 06-27-2016