## COA
CERTIFICATE OF ANALYSIS
| CERTIFICATE No: |  | CAN/2016/
PRODUCT: | AIVCEF SUSPENSION |  |  | REF NO: NDQD201512608
DATE RECEIVED | LABELCLAIM | Each 5 mL of the reconstituted suspension contains: Cefuroxime Axetil (Amorphous) USP equivalent to Cefuroxime 125 mg.
08.12.2015
BATCH No. CA5001C | PRESENTATION | Off white coloured, free flowing, fine granules for reconstitution into oral suspension, contained in a 60 mL translucent plastic bottle, packed along with a 10 mL graduated plastic measuring cap in a unit box.
MFG. DATE | MANUFACTURER | ASSOCIATED Biotech.
Aug. 2015
EXP. DATE: | ADDRESS | Village Kishanpura, Guru Majra Road, Nalagarh Road, Baddi, Distt. Solan, INDIA.
Jul. 2017
CLIENT REF NO | CLIENT | Aiveen (K) LTD, P.O. Box 41601-00100, Nairobi, KENYA.
-
- | TEST(S) REQUESTED | Microbial Load, Identification, Assay & Acidity/Alkalinity
RESULTS
TEST | METHOD | COMPENDIA | SPECIFICATION | DETERMINED | REMARKS
Microbial Load | Microbial Load | BP 2016 Vol. V App XVI B | Total Aerobic Microbial Count (TAMC) NMT 200 CFU/mL Total Combined Yeasts /Moulds Count (TYMC) NMT 20 CFU/mL | NMT 10 CFU/mL NMT 10 CFU/mL | COMPLIES COMPLIES
Identification | HPLC | USP 38 NF 33 Page 2707 | RT of the component peaks in the assay sample preparation correspond to those in the assay standard preparation | Super-imposable peaks at RT 13.1 and 15.1 -/+ 10% min. present in both the assay sample and standard preparations | COMPLIES
Assay | HPLC | USP 38 NF 33 Page 2707 | 90.0 - 110.0% | 107.8% (RSD =1.5%, n=9) 103.0% (RSD =0.9%, n=9 | COMPLIES COMPLIES
Acidity/Alkalinity | pH | USP 38 NF 33 Page 2707 | 3.5 - 7.0 | 4 | COMPLIES
CONCLUSION : | The sample complies with the specifications for the tests performed.
null | NULL |  | DATE: null
DIRECTOR: | HEZEKIAH CHEPKWONY |  | DATE: 04-20-2016
The sample complies with the specifications for the tests performed.