## COA
CERTIFICATE OF ANALYSIS
| CERTIFICATE No: |  | CAN/2016/
PRODUCT: | AIVXIM SUSPENSION |  |  | REF NO: NDQD201512610
DATE RECEIVED | LABELCLAIM | Each 5 ml of the reconstituted suspension contains: Cefixime (As Trihydrate) USP eq. to Anhydrous Cefixime 100 mg, Excipients q.s.
08.12.2015
BATCH No. CM 5006A | PRESENTATION | Off-white granulated powder for reconstitution into suspension for oral administration, contained in a 60 mL ambered coloured glass bottle, packed along with a 10 mL graduated plastic measuring cap in a unit box.
MFG. DATE | MANUFACTURER | ASSOCIATED Biotech.
Aug. 2015
EXP. DATE: | ADDRESS | Village Kishanpura, Guru Majra Road, Nalagarh Road, Baddi, Distt. Solan, INDIA.
Jul. 2017
CLIENT REF NO | CLIENT | Aiveen (K) LTD P.O. BOX 41601-00100- Nairobi, KENYA
-
- | TEST(S) REQUESTED | Microbial Load, Identification, Assay & Acidity/Alkalinity
RESULTS
TEST | METHOD | COMPENDIA | SPECIFICATION | DETERMINED | REMARKS
Microbial Load | Plate Count Method | BP 2016 Vol. V App. XVI B | Total Aerobic Microbial Count (TAMC) NMT 200 CFU/mL Total Combined Yeast/ Moulds Count (TYMC) NMT 20 CFU/mL | < 10 CFU/mL < 10 CFU/mL | COMPLIES
Identification | HPLC | USP 38 NF 33 Page 2666 | RT of the major peak in the assay sample preparation corresponds to that in the assay standard preparation | Super-imposable peak at RT 13.7 -/+ 10% min. present in both the assay sample and standard preparations | COMPLIES
Assay | HPLC | USP 38 NF 33 Page 2666 | 90.0 - 120.0 % | Day 1 97.% (RSD=0.7%;n=9) Day 7 96.3% (RSD=0.5%;n=9) | COMPLIES
Acidity/Alkalinity | pH | USP 38 NF 33 Page 2666 | 2.5 - 4.5 | 3.9 | COMPLIES
CONCLUSION : | The sample complies with the specifications for the tests performed.
ANALYST: | DR. S. MWANGI |  | DATE: 24-05-2016
ANALYST: | DR. R. MANANI |  | DATE: 24-05-2016
ANALYST: | EMMANUEL TANUI |  | DATE: 06-02-2016
DIRECTOR: | HEZEKIAH CHEPKWONY |  | DATE: 06-16-2016