## COA
CERTIFICATE OF ANALYSIS
| CERTIFICATE No: |  | CAN/2016/
PRODUCT: | AIVCEF-250 TABLETS |  |  | REF NO: NDQD201512611
DATE RECEIVED | LABELCLAIM | Each film coated tablet contains: Cefuroxime Axetil (Amorphous) USP equivalent to Cefuroxime 250 mg.
08.12.2015
BATCH No. TCAP5011E | PRESENTATION | Off white coloured, caplet shaped, biconvex faced tablets, single scored on one face and plain on the other, packed in an aluminium foil blister of 10 tablets in a unit box.
MFG. DATE | MANUFACTURER | ASSOCIATED Biotech.
Aug. 2015
EXP. DATE: | ADDRESS | Village Kishanpura, Guru Majra Road, Nalagarh Road, Baddi, Distt. Solan, INDIA.
Jul. 2017
CLIENT REF NO | CLIENT | Aiveen (K) LTD, P.O. Box 41601-00100, Nairobi, Kenya.
-
- | TEST(S) REQUESTED | Uniformity of Weight, Identification, Dissolution & Assay
RESULTS
TEST | METHOD | COMPENDIA | SPECIFICATION | DETERMINED | REMARKS
Uniformity of Weight | Weight | BP 2016 Vol. V App XII C | NMT 2 tablets deviate by more than 5% from mean tablet weight | None Deviates | COMPLIES
Identification | HPLC | USP 38 NF 33 Page 2708 | RT of the component peaks in the assay sample preparation correspond to those in the assay standard preparation | Super-imposable peaks at RT 13.1 and 15.1 -/+ 10% min. present in both the assay sample and standard preparations | COMPLIES
Dissolution | HPLC | USP 38 NF 33 Page 2708 | 15 min run No tablet less than 65% [n=6] 45 min run No tablet less than 80% [n=6] | 82% (RSD=2.2%, n=6) 91% (RSD=4.1%, n=6) | COMPLIES COMPLIES
Assay | HPLC | USP 38 NF 33 Page 2708 | 90.0 - 110.0% | 91.8% (RSD=1.4%, n=9) | COMPLIES
CONCLUSION : | The sample complies with the specifications for the tests performed.
ANALYST: | DR. J. CHEPCHUMBA |  | DATE: 09-02-2016
ANALYST: | DR. M. KWENA |  | DATE: 01-04-2016
DIRECTOR: | HEZEKIAH CHEPKWONY |  | DATE: 04-20-2016