## COA
CERTIFICATE OF ANALYSIS
| CERTIFICATE No: |  | CAN/2016/
PRODUCT: | AIVPOD-200 DISPERSIBLE TABLETS |  |  | REF NO: NDQD201512614
DATE RECEIVED | LABELCLAIM | Each uncoated dispersible tablet contains: Cefpodoxime Proxetil USP eq. to Cefpodoxime 200mg, Excipients q.s.
08.12.2015
BATCH No. TCPO5018A | PRESENTATION | Pink coloured, circular shaped, biconvex faced tablets, plain on both faces , packed in an aluminium blister strip of 10 tablets in a unit box.
MFG. DATE | MANUFACTURER | ASSOCIATED Biotech.
Aug. 2015
EXP. DATE: | ADDRESS | Village Kishanpura, Guru Majra Road, Nalagarh Road, Baddi, Distt. Solan, INDIA.
Jul. 2017
CLIENT REF NO | CLIENT | Aiveen (K) Ltd. P.O. Box 41601-00100 Nairobi, KENYA
-
- | TEST(S) REQUESTED | Uniformity of Weight, Identification, Disintegration & Assay
RESULTS
TEST | METHOD | COMPENDIA | SPECIFICATION | DETERMINED | REMARKS
Uniformity of Weight | Weight | BP 2016 Vol. V App XII C | NMT 2 tablets deviate by more than 5% from mean tablet weight | None Deviates | COMPLIES
Identification | HPLC | USP 38 NF 33 Page 2691 | RT of the component R- and S-epimer peaks in the assay sample preparation corresponds to those in the assay standard preparation | Super-imposable peak at RT 10.2, 11.3 -/+ 10% min. present in both the assay sample and standard preparations | COMPLIES
Disintegration | Disintegration | BP 2016 Vol. V App. XII A | Tablets disintegrate within 3 minutes [n=6] | Tablets disintegrated within one (1) minute | COMPLIES
Assay | HPLC | USP 38 NF 33 Page 2691 | 90.0 - 110.0 % | 104.5% (RSD=0.6%; n=6) | COMPLIES
CONCLUSION : | The sample complies with the specifications for the tests performed.
ANALYST: | DR. S. MWANGI |  | DATE: 29-02-2016
REVIEWER: | DR. S. MUTERU |  | DATE: 29-02-2016
ANALYST: | NICHOLAS MWAURA |  | DATE: 03-01-2016
DIRECTOR: | HEZEKIAH CHEPKWONY |  | DATE: 03-01-2016