## COA
CERTIFICATE OF ANALYSIS
| CERTIFICATE No: |  | CAN/2016/
PRODUCT: | AIVXIM - 400 TABLETS |  |  | REF NO: NDQD201512615
DATE RECEIVED | LABELCLAIM | Each uncoated dispersible tablet contains: Cefixime (As Trihydrate) USP eq. to Anhydrous Cefixime 400 mg, Excipients q.s.
08.12.2015
BATCH No. CFXD5001 | PRESENTATION | Off white coloured, caplet shaped, biconvex faced tablets, single scored on one face and plain on the other, packed in an aluminium blister strip of 6 tablets in a unit box.
MFG. DATE | MANUFACTURER | ASSOCIATED Biotech.
Sep. 2015
EXP. DATE: | ADDRESS | Village Kishanpura, Guru Majra Road, Nalagarh Road, Baddi, Distt. Solan. INDIA.
Aug. 2017
CLIENT REF NO | CLIENT | Aiveen (K) LTD P.O. BOX41601-00100 NAIROBI
-
- | TEST(S) REQUESTED | Uniformity of Weight, Identification, Dissolution, Disintegration & Assay
RESULTS
TEST | METHOD | COMPENDIA | SPECIFICATION | DETERMINED | REMARKS
Uniformity of Weight | Weight | BP 2016 Vol. V App. XII C | NMT 2 tablets deviate by more than 5% from mean tablet weight | None Deviates | COMPLIES
Identification | HPLC | USP 38 NF 33 Page 2666 | RT of the major peak in the assay sample preparation corresponds to that in the assay standard preparation | Super-imposable peak at RT 13.9 -/+ 10% min. present in both the assay sample and standard preparations | COMPLIES
Dissolution | UV | USP 38 NF 33 Page 2666 | NLT 80% [n=6] | 90.9% (RSD=2.5%;n=6) | COMPLIES
Disintegration | Disintegration | BP 2016 Vol. V App. XII A | All tablets should disintegrate in less than 3 minutes | All Tablets disintegrated within 3 minutes
Assay | HPLC | USP 38 NF 33 Page 2666 | 90.0 - 110.0 % | 108.9% (RSD=0.5%; n=9) | COMPLIES
CONCLUSION : | The sample complies with the specifications for the tests performed.
ANALYST: | DR. S. MWANGI |  | DATE: 24-05-2016
ANALYST: | DR. R. MANANI |  | DATE: 24-05-2016
ANALYST: | EMMANUEL TANUI |  | DATE: 06-02-2016
DIRECTOR: | HEZEKIAH CHEPKWONY |  | DATE: 06-08-2016