## COA
CERTIFICATE OF ANALYSIS
| CERTIFICATE No: |  | CAN/2016/
PRODUCT: | AIVCLAV- 1000 TABLETS |  |  | REF NO: NDQD201512620
DATE RECEIVED | LABELCLAIM | Each film coated tablet contains: Amoxicillin Trihydrate USP equivalent to Amoxicillin 875 mg and Diluted Potassium Clavulanate BP equivalent to Clavulanic acid 125 mg
08.12.2015
BATCH No. ET15E009 | PRESENTATION | Off white coloured, caplet shaped, biconvex faced, bevel edged tablets, single scored on one face and plain on the other, packed in an aluminium foil strip of 7 tablets and 2 such strips in a unit box.
MFG. DATE | MANUFACTURER | MEDICEF Pharma
Aug. 2015
EXP. DATE: | ADDRESS | Plot No.28, Phase-I EPIP Jharmajri , Baddi Distt. Solan (H.P.) INDIA.
Jul. 2017
CLIENT REF NO | CLIENT | Aiveen (K) LTD P.O. BOX 41601-00100 NAIROBI
-
- | TEST(S) REQUESTED | Uniformity of Weight, Identification, Dissolution & Assay
RESULTS
TEST | METHOD | COMPENDIA | SPECIFICATION | DETERMINED | REMARKS
Uniformity of Weight | Weight | BP 2016 Vol. V App XII C | NMT 2 tablets deviate by more than 5% from mean tablet weight | None Deviates | COMPLIES
Identification | HPLC | USP 38 NF 33 Page 2227 | RT of the component peaks in the assay sample preparation correspond to those in the standard preparation | Super-imposable peaks at RT 3.5 and 5.2-/+ 10% min present in both the assay sample and standard preparations | COMPLIES
Dissolution | HPLC | USP 38 NF 33 Page 2227 | No tablet less than 85% (n=6) | Amoxicillin 96.3% (RSD=2.1%, n=6) Clavulanic Acid 106.1% (RSD=1.6%, n=6) | COMPLIES COMPLIES
Assay | HPLC | USP 38 NF 33 Page 2227 | 90.0 - 120.0% | Amoxicillin 98.3% (RSD=0.6%, n=9) Clavulanic acid 103.0% (RSD=0.2%, n=9) | COMPLIES COMPLIES
CONCLUSION : | The sample complies with the specifications for the tests performed.
ANALYST: | DR. E. MUTUA |  | DATE: 30-05-2016
ANALYST: | DR. G. WANG'ANG'A |  | DATE: 15-06-2016
The sample complies with the specifications for the tests performed.