## COA
CERTIFICATE OF ANALYSIS
| CERTIFICATE No: |  | CAN/2016/
PRODUCT: | GAMOK(R) 1.2 g INJECTION |  |  | REF NO: NDQD201512630
DATE RECEIVED | LABELCLAIM | Each vial contains sodium Amoxicillin equivalent to 1000 mg amoxicillin and Potassium clavulanate equivalent to 200 mg of Clavulanic Acid
10.12.2015
BATCH No. 20150601 | PRESENTATION | Off white coloured, free flowing power for injection, packed in a clear colourless glass vial fitted with a green plastic flip off cap and 10 such vials in a unit box.
MFG. DATE | MANUFACTURER | SINOPHARM Weiqida Pharmaceutical Co.,Ltd.
Jun. 2015
EXP. DATE: | ADDRESS | Economic & Technological Development Zone, Datong, Shanxi, CHINA.
May 2017
CLIENT REF NO | CLIENT | PHARMA SPECIALITIES Ltd P.O. Box 49146- 00100 GPO, Nairobi
-
- | TEST(S) REQUESTED | Uniformity of Weight, Sterility, Identification, Bacterial Endotoxin, Assay & Acidity/Alkalinity
RESULTS
TEST | METHOD | COMPENDIA | SPECIFICATION | DETERMINED | REMARKS
Uniformity of Weight | Weight | BP 2016 Vol. V App. XII C | NMT 2 vials deviate by more than 10% from mean vial weight | Two deviate (-16, +16) | COMPLIES
Sterility | Membrane Filtration | BP 2016 Vol. V App. XVI A | No microbial growth | No microbial growth | COMPLIES
Identification | HPLC | Adopted In-House Method | RT of the component peaks in the assay sample preparation correspond to those in the assay standard preparation | Super-imposable peak at RT; 3.8 & 6.0-/+ 10% min. present in both the assay sample and standard preparations | COMPLIES
Bacterial Endotoxin | LAL | Adopted In-House Method | NMT 0.25 EU/mg | 8.8 x 10-5 EU/mg | COMPLIES
Assay | HPLC | Adopted In-House Method | 90.0 - 107.5% | Amoxicillin; 99.0% (RSD = 1.7%; n = 9) Clavulanic Acid; 102.7% (RSD = 0.8%; n = 9) | COMPLIES COMPLIES
Acidity/Alkalinity | pH | Adopted In-House Method | 8.0 - 10.0 | 9 | COMPLIES
CONCLUSION : | The sample complies with the specifications for the tests performed.
null | NULL |  | DATE: null
DIRECTOR: | HEZEKIAH CHEPKWONY |  | DATE: 04-13-2016