## COA
CERTIFICATE OF ANALYSIS
| CERTIFICATE No: |  | CAN/2016/
PRODUCT: | GAMOK(R) 625 mg TABLETS |  |  | REF NO: NDQD201512631
DATE RECEIVED | LABELCLAIM | Each film - coated tablet contains: Amoxicillin Trihydrate equivalent to Amoxicillin 500 mg and Clavulanate Potassium equivalent to Clavulanic Acid 125 mg.
10.12.2015
BATCH No. 150501 | PRESENTATION | Off white coloured, caplet shaped, biconvex faced tablets, single scored on one face and plain on the other, packed in an aluminium blister strip of 10 tablets in a unit box.
MFG. DATE | MANUFACTURER | SINOPHARM Weiqida Pharmaceutical Co., Ltd.
May 2015
EXP. DATE: | ADDRESS | Economic & Technological Development Zone, Datong, Shanxi, CHINA.
May 2017
CLIENT REF NO | CLIENT | PHARMA SPECIALITIES Ltd P.O. Box 49146- 00100 GPO, Nairobi
-
- | TEST(S) REQUESTED | Uniformity of Weight, Identification, Dissolution & Assay
RESULTS
TEST | METHOD | COMPENDIA | SPECIFICATION | DETERMINED | REMARKS
Uniformity of Weight | Weight | BP 2016 Vol. V App. XII C | NMT 2 tablets deviate by more than 5% from mean tablet weight | None Deviates | COMPLIES
Identification | HPLC | USP 38 NF 33 Page 2227 | RT of the component peaks in the assay sample preparation correspond to those in the assay standard preparation | Super-imposable peaks at RT; 3.9 & 5.7 -/+ 10% min. present in both the assay sample and standard preparations | COMPLIES
Dissolution | HPLC | USP 38 NF 33 Page 2227 | No tablet less than 90%[n=6] No tablet less than 85% [n=6] | Amoxicillin; 95.2% (RSD=3.1%; n=6) Clavulanic Acid; 96.5% (RSD=6.1%; n=6) | COMPLIES COMPLIES
Assay | HPLC | USP 38 NF 33 Page 2227 | 90.0 - 120.0% | Amoxicillin; 101.4% (RSD=1.0%; n=9) Clavulanic Acid; 104.3% (RSD=1.2%; n=9) | COMPLIES COMPLIES
CONCLUSION : | The sample complies with the specifications for the tests performed. However, it was noted that the manufacturer's name was not indicated on the secondary package.
ANALYST: | DR. E. MUTUA |  | DATE: 22-03-2016
ANALYST: | DR. G. WANG'ANG'A |  | DATE: 22-03-2016
ANALYST: | ERNEST MBAE |  | DATE: 03-24-2016
DIRECTOR: | HEZEKIAH CHEPKWONY |  | DATE: 04-13-2016