## COA
CERTIFICATE OF ANALYSIS
| CERTIFICATE No: |  | CAN/2016/
PRODUCT: | MYLOVASC(TM)-5 TABLETS |  |  | REF NO: NDQD201512634
DATE RECEIVED | LABELCLAIM | Each uncoated tablets contains S-Amlodipine besilate equivalent to S-Amlodipine 5 mg
15.12.2015
BATCH No. 14SAMT 101 | PRESENTATION | Off white coloured, circular shaped, biconvex faced tablets, plain on both sides, packed in a blister strip of 10 tablets and 3 such strips packed in a unit box.
MFG. DATE | MANUFACTURER | BAFNA Pharmaceuticals Ltd.
Dec. 2014
EXP. DATE: | ADDRESS | 147,MADHAVARAM REDHILLS HIGH RD, GRANTLYON VILLAGE,CHENNAI-600052 INDIA.
Nov. 2017
CLIENT REF NO | CLIENT | PHARMA SPECIALITIES Ltd P.O. Box 49146- 00100 GPO, Nairobi
-
- | TEST(S) REQUESTED | Uniformity of Weight, Identification, Dissolution & Assay
RESULTS
TEST | METHOD | COMPENDIA | SPECIFICATION | DETERMINED | REMARKS
Uniformity of Weight | Weight | BP 2016 Vol. V App XII C | NMT 2 tablets deviate by more than 7.5% from mean tablet weight | None Deviates | COMPLIES
Identification | HPLC | USP 38 NF 33 Page 2209 | RT of the Component Peak in the assay sample preparation corresponds to that in the assay standard preparation | Super-imposable peak at RT 10.1 -/+ 10% min. present in both the assay sample and standard preparations | COMPLIES
Dissolution | UV | USP 38 NF 33 Page 2209 | No Tablet Less than 80% [n=6] | 103.8% (RSD=1.1%, n=6) | COMPLIES
Assay | HPLC | USP 38 NF 33 Page 2209 | 90.0 - 110.0% | 99.6% (RSD=0.3%, n=9) | COMPLIES
CONCLUSION : | The sample complies with the specifications for the tests performed.
ANALYST: | DR. E. MUTUA |  | DATE: 04-03-2016
ANALYST: | DR. E. TANUI |  | DATE: 09-03-2016
ANALYST: | ERNEST MBAE |  | DATE: 04-04-2016
DIRECTOR: | HEZEKIAH CHEPKWONY |  | DATE: 04-11-2016