## COA
CERTIFICATE OF ANALYSIS
| CERTIFICATE No: |  | CAN/2016/
PRODUCT: | CETAPAR ORAL SUSPENSION |  |  | REF NO: NDQD201512645
DATE RECEIVED | LABELCLAIM | Each 5 mL contains: Paracetamol BP 125 mg.
28.12.2015
BATCH No. LE5037 | PRESENTATION | Pink coloured suspension for oral administration contained in a 60 mL amber coloured plastic bottle with a metallic cap, packed along with a 10 mL graduated plastic measuring cup in a unit box.
MFG. DATE | MANUFACTURER | ZEST Pharma.
Apr. 2015
EXP. DATE: | ADDRESS | 275, Sector 'F', Sanwer Road, Indore-452 015 )M.P.), INDIA.
Mar. 2017
CLIENT REF NO | CLIENT | LIBERIA MEDICINES AND HEALTH PRODUCTS REGULATORY AUTHORITY Vp Road,Old Road, Sinkor, Monrovia, LIBERIA
-
- | TEST(S) REQUESTED | Identification, Assay & Acidity/Alkalinity
RESULTS
TEST | METHOD | COMPENDIA | SPECIFICATION | DETERMINED | REMARKS
Identification | HPLC | USP 38 NF 33 Page 2008 | RT of the major peak in the sample preparation corresponds to that in the standard preparation | Super-imposable peak at RT 5.5 -/+ 10% min. present in both the assay sample and standard preparations | COMPLIES
Assay | HPLC | USP 38 NF 33 Page 2008 | 90.0-110.0% | 92.3% (RSD=0.4%; n=6) | COMPLIES
Acidity/Alkalinity |  | USP 38 NF 33 Page 2008 | 4.0 - 6.9 | 5.6 | COMPLIES
CONCLUSION : | The sample complies with the specifications for the tests performed. However, the product was noted to precipitate and only complied with the assay test parameters upon ultra-sonication.
ANALYST: | MR. DAVID MOENGA |  | DATE: 29-02-2016
ANALYST: | DR. G. WANG'ANG'A |  | DATE: 02-03-2016
ANALYST: | NICHOLAS MWAURA |  | DATE: 03-07-2016
DIRECTOR: | HEZEKIAH CHEPKWONY |  | DATE: 03-09-2016