## COA
CERTIFICATE OF ANALYSIS
| CERTIFICATE No: |  | CAN/2016/
PRODUCT: | NORPIL TM 1 TABLETS |  |  | REF NO: NDQD201601646
DATE RECEIVED | LABELCLAIM | Each tablet contains Levonorgesterol 1.5 mg.
05.01.2016
BATCH No. 511001 | PRESENTATION | cream coloured, circular shaped,flat faced tablets, single scored on one face and plain on the other, packed in a blister strip of one (1)tablet in a unit box and five (5) such boxes in a larger box.
MFG. DATE | MANUFACTURER | SQUARE Pharmaceuticals Ltd.
Nov. 2015
EXP. DATE: | ADDRESS | BANGLADESH.
Oct. 2017
CLIENT REF NO | CLIENT | Ace Pharmaceuticals Ltd, P.O BOX 29787-00202, Nairobi, KENYA
-
- | TEST(S) REQUESTED | Uniformity of Weight, Uniformity of Content, Identification, Dissolution & Assay
RESULTS
TEST | METHOD | COMPENDIA | SPECIFICATION | DETERMINED | REMARKS
Uniformity of Weight | Weight | BP 2016 Vol. V App XII C | NMT 2 tablets deviate by more than 7.5% from mean tablet weight | None Deviates | COMPLIES
Uniformity of Content | HPLC | USP 38 NF 33 Page 4087-4088 | Acceptance value of the ten (10) dosage units is < 15% | AV=2% [n=10] | COMPLIES
Identification | HPLC | USP 38 NF 33 Page 4087-4088 | RT of the major peak in the assay sample preparation corresponds to that in the assay standard preparation | Super-imposable peak at RT 8.4 -/+ 10% min. present in both the assay sample and standard preparations | COMPLIES
Dissolution | HPLC | USP 38 NF 33 Page 4087-4088 | No tablet less than 65% [n=6] | Levonorgestrel 95.0% (RSD=5.8%;n=6) | COMPLIES
Assay | HPLC | USP 38 NF 33 Page 4087-4088 | 90.0 - 110.0% | Levonorgestrel 99.8% (RSD=1.03%;n=10) | COMPLIES
CONCLUSION : | The sample complies with the specifications for the tests performed.
ANALYST: | DR. J. CHEPCHUMBA |  | DATE: 23-05-2016
ANALYST: | DR. G. WANG’ANG’A |  | DATE: 23-05-2016