## COA
CERTIFICATE OF ANALYSIS
| CERTIFICATE No: |  | CAN/2016/
PRODUCT: | LEVOTIL 500 TABLETS |  |  | REF NO: NDQD201601652
DATE RECEIVED | LABELCLAIM | Each film coated tablet contains; Levofloxacin Hemihydrate USP Eq. to Levofloxacin 500 mg, Excipients q.s.
12.01.2016
BATCH No. T-0006 | PRESENTATION | Brick-red coloured, caplet shaped, biconvex faced tablet, single scored on one face and plain on the other, packed in an aluminium blister strip of 10 tablets and 2 such strips in a unit box.
MFG. DATE | MANUFACTURER | CENTURION Laboratories PVT.Ltd.
Nov.2015
EXP. DATE: | ADDRESS | Plot No. P-2, Savali Bio - Tech Park, Tal: Savali, Dist: Vadodara, Gujarat, INDIA.
Oct.2018
CLIENT REF NO | CLIENT | NEXTGEN Parmaceuticals (K) Ltd. P.O Box 20539- 00100, Nairobi, KENYA.
-
- | TEST(S) REQUESTED | Uniformity of Weight, Identification, Dissolution & Assay
RESULTS
TEST | METHOD | COMPENDIA | SPECIFICATION | DETERMINED | REMARKS
Uniformity of Weight | Weight | BP 2016 Vol. V App. XII C. | NMT 2 tablets deviate by more than 5% from mean tablet weight | None Deviates | COMPLIES
Identification | HPLC | Adopted In-House Method | RT of the major peak in the assay sample preparation corresponds to that in the assay standard preparation | Super-imposable peak at RT; 7.1 Â± 10% min. present in both the assay sample and standard preparations | COMPLIES
Dissolution | UV | Adopted In-House Method | No tablet less than 85.0% [n=6] | 98.3% (RSD=0.5%; n=6) | COMPLIES
Assay | HPLC | Adopted In-House Method | 95.0 - 105.0% | 100.5% (RSD=0.9%; n=6) | COMPLIES
CONCLUSION : | The sample complies with the specifications of the tests performed.
ANALYST: | DR. E. MUTUA |  | DATE: 30-03-2016
ANALYST: | DR. S. MUTERU |  | DATE: 30-03-2016
ANALYST: | ERNEST MBAE |  | DATE: 04-04-2016
DIRECTOR: | HEZEKIAH CHEPKWONY |  | DATE: 04-14-2016